## A
# Project: | PRMC EAF process model interface definition: Part A: The constant process parameters
# File: | O:\4_projects\prm\prmc\processes\eaf\[prm_process_eaf_para.xls]A | [7 empty] | Forbidden: Do not use semicolons or quotation marks!
# ChangeLog: | 2008-09-03 | jwe | jens@wendelstorf.de |  |  | 730 | parameters
# Information: | This file defines the (time independent) parameters of the EAF process | [6 empty] | WWW: | http://www.prmc.de/main/processes/eaf/eaf_interface.html
# File Format: | Save as XLS and export as CSV and feed into a source code generator
# | Column: | Description: | [8 empty] | Flags:
# | Index | Integer starting with 0=DATA_VERSION and smallen than PRM_MAX_N_K-1 [1023] | [8 empty] | nan | is_unknown
# | Token | String with a maximum of PRM_STR_LEN_TOKEN-1 [31] characters | [8 empty] | ctl | control
# | Type | INT, REAL, STRING or URI | [8 empty] | guri | get_from_uri
# | Unit | String with a maximum of PRM_STR_LEN_UNIT-1 [31] characters, use SI units and exponents | [8 empty] | idef | is_default
# | Flags | integer or string containing flag information: see prm_data_flags.xls | [8 empty] | ixxx | is_internal
# | Default | Default value to be used if not set (empty value means not specified or not applicable) | [8 empty] | ireq | is_required
# | Min | Minimum allowed value (empty value means not specified or not applicable) | [8 empty] | iwp | is_write_protected
# | Max | Maximum allowed value (empty value means not specified or not applicable) | [8 empty] | lmax | limit_to_max
# | Accuracy | Data scatter/accuracy information [0=exact .. 1 = 100%] | [8 empty] | lmin | limit_to_min
# | Text | Text description of the field | [8 empty] | emax | err_too_large
# | Info_URI | URI containing detailed informations on the field (PRMC_DEFAULT: calculate WWW ref. to PRMC site from token) | [8 empty] | emin | err_too_small
# | Error_URI | URI containing detailed informations on the errors related to the field (PRMC_DEFAULT: calculate WWW ref. to PRMC site from token)
# | Comments | Comments related to the field (e.g. revision history and status)
#Remarks: | Chem.Elements to be considered:
# | actual: | Liquid: see LIQUID_??_INIT |  |  | Solid: >={Liquid} |  | Slag: see SLAG_??_INIT |  |  | Gas: see GAS_??_INIT
# | future: | Liquid: the rest |  |  | Solid: >={Liquid} |  | Slag: the rest |  |  | Gas: the rest
# | interesting: | Ag,Al,Ar,B,Bi,C,Ca,Cd,Cl,Co,Cr,Cu,F,Fe,H,K,Mg,Mn,Mo,N,Na,Nb,Ni,O,P,Pb,S,Sb,Si,Sn,Ti,U,V,W,Zn
Index | Token | Type | Unit | Flags | Default | Min | Max | Accuracy | Text | Info_URI | Error_URI | Comments
#0. Process independent section (allways required):
0 | DATA_VERSION | STRING |  | ireq | prm0.5b |  |  | 0 | compile time flag THIS_PRM_DATA_VERSION | $PRMC | $PRMC | overall software infrastructure identification string
1 | PROCESS_NAME | STRING |  | idef | eaf |  |  | 0 | Name string of the process interface/model | $PRMC | $PRMC
2 | PROCESS_VERSION | STRING |  | idef | $PRMC |  |  | 0 | Version string of the process interface/model | $PRMC | $PRMC
3 | INTERFACE_URI | URI |  | idef | $PRMC |  |  | 0 | source URI of this interface | $PRMC | $PRMC
4 | PROCESS_URI | URI |  | idef | $PRMC |  |  | 0 | URI of the process interface/model | $PRMC | $PRMC
5 | MODEL_NAME | STRING |  | idef | $PRMC |  |  | 0 | Name string of the process interface/model | $PRMC | $PRMC
6 | LICENSE_CUSTOMER | STRING |  | idef | demo |  |  | 0 | Registered customer name | $PRMC | $PRMC
7 | LICENSE_CLIENT | STRING |  | idef | $PRMC |  |  | 0 | Registered client name | $PRMC | $PRMC
8 | LICENSE_USER | STRING |  | idef | $PRMC |  |  | 0 | Registered user name | $PRMC | $PRMC
9 | LICENSE_PASSWORD | STRING |  | ireq |  |  |  | 0 | License password | $PRMC | $PRMC
10 | LICENSE_SERVER1 | URI |  | idef | $PRMC |  |  | 0 | License server to be contacted 1st | $PRMC | $PRMC
11 | LICENSE_SERVER2 | URI |  | idef | $PRMC |  |  | 0 | License server to be contacted 2nd | $PRMC | $PRMC
12 | TIME_INIT | REAL | s | ireq | 0 | 0 | 2145913200 | 0 | Init time of the batch (s after 01.01.1970 00:00:00) | $PRMC | $PRMC
13 | TIME_STOP | REAL | s | ireq | 1 | 1 | 2145913200 | 0 | Stop time of the batch (s after 01.01.1970 00:00:00) | $PRMC | $PRMC | For avoiding infinite runtime
14 | TIME_DT_DEFAULT | REAL | s | ireq | 1 | 1e-08 | 9999 | 0 | Default integration timestep | $PRMC | $PRMC | Default timestep
15 | TIME_OFFSET | REAL | s | idef | 1 | 0.001 | 604800 | 0 | Offset used for all points in time (s after 1.1.70) excl. init | $PRMC | $PRMC
16 | CODE_URI | URI |  | idef | $PRMC |  |  | 0 | URI of the process model code itself (or updates) | $PRMC | $PRMC
17 | PARA_URI | URI |  | idef | $PRMC |  |  | 0 | URI of the process model parameters (if empty) | $PRMC | $PRMC
18 | PARA_DUMP_URI | URI |  | idef | $PRMC |  |  | 0 | URI of the process model parameters (dump values) | $PRMC | $PRMC
19 | INPUT_URI_DEFAULT | URI |  | idef | $PRMC |  |  | 0 | URI of the process model input (if empty) | $PRMC | $PRMC
20 | INPUT_DUMP_URI | URI |  | idef | $PRMC |  |  | 0 | URI of the process model input (dump values) | $PRMC | $PRMC
21 | OUTPUT_URI_DEFAULT | URI |  | idef | $PRMC |  |  | 0 | URI of the process model output (dump values) | $PRMC | $PRMC
22 | LOG_URI | URI |  | idef | $PRMC |  |  | 0 | URI for the process model text logging file | $PRMC | $PRMC
23 | ERROR_URI | URI |  | idef | $PRMC |  |  | 0 | URI for the process model text error file | $PRMC | $PRMC
#1. System definition section:
24 | PLANT_ID | STRING |  | idef | $PRMC |  |  | 0 | Unique ID of the plant (e.g. szag_pe_eaf1) | $PRMC | $PRMC
25 | BATCH_ID_DEFAULT | STRING |  | default | 000001 |  |  | 0 | Default Unique ID of the batch | $PRMC | $PRMC
26 | CAPACITY | REAL | kg | idef | 130000 | 1 | 10000000 | 0 | Melt capacity of the furnace | $PRMC | $PRMC
27 | FURNACE_DIAMETER | REAL | m | idef | 6 | 0.1 | 100 | 0 | Diameter of round furnace part (inside) | $PRMC | $PRMC
28 | BOTTOM_FLAT_DIAMETER | REAL | m | idef | 2.5 | 0 | 50 | 0 | Diameter of the flat bottom | $PRMC | $PRMC
29 | BOTTOM_RADIUS | REAL | m | idef | 4.4 | 0.1 | 100000 | 0 | Radius of curvature of the bottom | $PRMC | $PRMC
30 | BOTTOM_MAX_LIQ_DEPTH | REAL | m | idef | 0.85 | 0.001 | 10 | 0 | Max. depth of the bath | $PRMC | $PRMC
31 | BOTTOM_LINING_DEPTH | REAL | m | idef | 0.9 | 0.001 | 10 | 0 | Actual depth of the bottom lining | $PRMC | $PRMC
32 | DC_OPERATION | INT | 1 | idef | 0 | 0 | 1 | 0 | 0=AC (3 electrodes), 1=DC (1 electrode) | $PRMC | $PRMC
33 | PEL_MAX | REAL | W | idef | 100000000 | 1 | 1000000000 | 0.001 | Max. effective arc power | $PRMC | $PRMC
34 | ELECTRODE_DIAMETER | REAL | m | idef | 0.8 | 0.001 | 2 | 0 | Diameter of the electrodes | $PRMC | $PRMC
35 | NUM_BURNER | INT | 1 | idef,emin,emax | 0 | 0 | 6 | 0 | Number of gas burners | $PRMC | $PRMC
36 | NUM_LANCES | INT | 1 | idef,emin,emax | 0 | 0 | 2 | 0 | Number of lances | $PRMC | $PRMC
37 | NUM_GAS_PURGING_EL | INT | 1 | idef,emin,emax | 0 | 0 | 16 | 0 | Number of gas purging elements in the bottom | $PRMC | $PRMC
38 | GAS_ANALYSIS_POS | INT | 1 | idef,emin,emax | 0 | 0 | 2 | 0 | 0=None, 1=Upstream, 2=Downstream | $PRMC | $PRMC
39 | LANCE1_SPEC | STRING |  | idef |  |  |  | 0 | Specification of the Lance Number 1 | $PRMC | $PRMC | using parameters for specification $(Token)
40 | LANCE2_SPEC | STRING |  | idef |  |  |  | 0 | Specification of the Lance Number 2 | $PRMC | $PRMC | using parameters for specification $(Token)
41 | BURNER1_SPEC | STRING |  | idef |  |  |  | 0 | Specification of the Burner Number 1 | $PRMC | $PRMC | using parameters for burner specification $(Token)
42 | BURNER2_SPEC | STRING |  | idef |  |  |  | 0 | Specification of the Burner Number 2 | $PRMC | $PRMC | using parameters for burner specification $(Token)
43 | BURNER3_SPEC | STRING |  | idef |  |  |  | 0 | Specification of the Burner Number 3 | $PRMC | $PRMC | using parameters for burner specification $(Token)
44 | BURNER4_SPEC | STRING |  | idef |  |  |  | 0 | Specification of the Burner Number 4 | $PRMC | $PRMC | using parameters for burner specification $(Token)
45 | BURNER5_SPEC | STRING |  | idef |  |  |  | 0 | Specification of the Burner Number 5 | $PRMC | $PRMC | using parameters for burner specification $(Token)
46 | BURNER6_SPEC | STRING |  | idef |  |  |  | 0 | Specification of the Burner Number 6 | $PRMC | $PRMC | using parameters for burner specification $(Token)
#2. Initialization and Fundamental parameter section: (physics, chemistry, ...)
48 | RHO_LIQUID | REAL | kg m-3 | idef,emax,emin | 7200 | 0.1 | 20000 | 0.001 | liquid material DENS to be used if not specified elsewhere | $PRMC | $PRMC
49 | P_AMBIENT | REAL | Pa | idef,emax,emin | 100000 | 1e-15 | 1000000000 | 0.0001 | Ambient pressure | $PRMC | $PRMC
50 | T_AMBIENT | REAL | K | idef,emax,emin | 298.15 | 77 | 3000 | 0.001 | Ambient temperature | $PRMC | $PRMC
51 | LINING_TEMP_INIT | REAL | K | idef,emax,emin | 298.15 | 77 | 3000 | 0 | Initial lining mean temperature | $PRMC | $PRMC
52 | LINING_MASS_INIT | REAL | kg | idef,emax,emin | 10000 | 0.1 | 999999 | 0.01 | Initial lining mass | $PRMC | $PRMC
53 | LINING_MG_O_INIT | REAL | 1 | idef,emax,emin | 0 | 0 | 0.1 | 0 | Initial lining material analysis: MgO Wght% [1=100%] | $PRMC | $PRMC
54 | LINING_CA_O_INIT | REAL | 1 | idef,emax,emin | 0 | 0 | 0.1 | 0 | Initial lining material analysis: CaO Wght% [1=100%] | $PRMC | $PRMC
55 | LINING_SI_O2_INIT | REAL | 1 | idef,emax,emin | 0 | 0 | 0.1 | 0 | Initial lining material analysis: SiO2 Wght% [1=100%] | $PRMC | $PRMC
56 | LINING_FE2O3_INIT | REAL | 1 | idef,emax,emin | 0 | 0 | 0.1 | 0 | Initial lining material analysis: Fe2O3 Wght% [1=100%] | $PRMC | $PRMC
57 | LINING_AL2O3_INIT | REAL | 1 | idef,emax,emin | 0 | 0 | 0.1 | 0 | Initial lining material analysis: Al2O3 Wght% [1=100%] | $PRMC | $PRMC
58 | LIQUID_MASS_INIT | REAL | kg | idef,emax,emin | 100 | 0.1 | 999999 | 0.01 | Initial liquid metal mass (hot heel) | $PRMC | $PRMC
59 | LIQUID_TEMP_INIT | REAL | K | idef,emax,emin | 1873.15 | 77 | 3000 | 0.001 | Initial liquid metal temperature (hot heel) | $PRMC | $PRMC
60 | LIQUID_AL_INIT | REAL | 1 | idef,emax,emin | 0 | 0 | 1 | 0 | Initial liquid metal analysis: Al Wght% [1=100%] | $PRMC | $PRMC
61 | LIQUID_C_INIT | REAL | 1 | idef,emax,emin | 0.001 | 0 | 0.1 | 0 | Initial liquid metal analysis: C Wght% [1=100%] | $PRMC | $PRMC
62 | LIQUID_CA_INIT | REAL | 1 | idef,emax,emin | 0 | 0 | 0.1 | 0 | Initial liquid metal analysis: Ca Wght% [1=100%] | $PRMC | $PRMC
63 | LIQUID_CO_INIT | REAL | 1 | idef,emax,emin | 0 | 0 | 0.3 | 0 | Initial liquid metal analysis: Co Wght% [1=100%] | $PRMC | $PRMC
64 | LIQUID_CR_INIT | REAL | 1 | idef,emax,emin | 0 | 0 | 1 | 0 | Initial liquid metal analysis: Cr Wght% [1=100%] | $PRMC | $PRMC
65 | LIQUID_CU_INIT | REAL | 1 | idef,emax,emin | 0 | 0 | 1 | 0 | Initial liquid metal analysis: Cu Wght% [1=100%] | $PRMC | $PRMC
66 | LIQUID_FE_INIT | REAL | 1 | idef,emax,emin | 0.999 | 0 | 1 | 0 | Initial liquid metal analysis: Fe Wght% [1=100%] | $PRMC | $PRMC
67 | LIQUID_MG_INIT | REAL | 1 | idef,emax,emin | 0 | 0 | 1 | 0 | Initial liquid metal analysis: Mg Wght% [1=100%] | $PRMC | $PRMC
68 | LIQUID_MN_INIT | REAL | 1 | idef,emax,emin | 0 | 0 | 1 | 0 | Initial liquid metal analysis: Mn Wght% [1=100%] | $PRMC | $PRMC
69 | LIQUID_MO_INIT | REAL | 1 | idef,emax,emin | 0 | 0 | 0.3 | 0 | Initial liquid metal analysis: Mo Wght% [1=100%] | $PRMC | $PRMC
70 | LIQUID_N_INIT | REAL | 1 | idef,emax,emin | 0 | 0 | 0.1 | 0 | Initial liquid metal analysis: N Wght% [1=100%] | $PRMC | $PRMC
71 | LIQUID_NB_INIT | REAL | 1 | idef,emax,emin | 0 | 0 | 0.2 | 0 | Initial liquid metal analysis: Nb Wght% [1=100%] | $PRMC | $PRMC
72 | LIQUID_NI_INIT | REAL | 1 | idef,emax,emin | 0 | 0 | 1 | 0 | Initial liquid metal analysis: Ni Wght% [1=100%] | $PRMC | $PRMC
73 | LIQUID_O_INIT | REAL | 1 | idef,emax,emin | 0 | 0 | 0.1 | 0 | Initial liquid metal analysis: O Wght% [1=100%] | $PRMC | $PRMC
74 | LIQUID_P_INIT | REAL | 1 | idef,emax,emin | 0 | 0 | 0.1 | 0 | Initial liquid metal analysis: P Wght% [1=100%] | $PRMC | $PRMC
75 | LIQUID_S_INIT | REAL | 1 | idef,emax,emin | 0 | 0 | 0.1 | 0 | Initial liquid metal analysis: S Wght% [1=100%] | $PRMC | $PRMC
76 | LIQUID_SI_INIT | REAL | 1 | idef,emax,emin | 0 | 0 | 1 | 0 | Initial liquid metal analysis: Si Wght% [1=100%] | $PRMC | $PRMC
77 | LIQUID_SN_INIT | REAL | 1 | idef,emax,emin | 0 | 0 | 1 | 0 | Initial liquid metal analysis: Sn Wght% [1=100%] | $PRMC | $PRMC
78 | LIQUID_ZN_INIT | REAL | 1 | idef,emax,emin | 0 | 0 | 1 | 0 | Initial liquid metal analysis: Zn Wght% [1=100%] | $PRMC | $PRMC
79 | ROOF_TEMP_INIT | REAL | K | idef,emax,emin | 298.15 | 77 | 3000 | 0 | Initial mean roof temperature | $PRMC | $PRMC
80 | ROOF_MASS_INIT | REAL | kg | idef,emax,emin | 5000 | 0.1 | 999999 | 0 | Initial roof mass | $PRMC | $PRMC
81 | SLAG_MASS_INIT | REAL | kg | idef,emax,emin | 100 | 0.1 | 999999 | 0.01 | Initial slag mass | $PRMC | $PRMC
82 | SLAG_TEMP_INIT | REAL | K | idef,emax,emin | 298.15 | 77 | 3000 | 0 | Initial slag temperature | $PRMC | $PRMC
83 | SLAG_AL_INIT | REAL | 1 | idef,emax,emin | 0 | 0 | 1 | 0 | Initial slag analysis: Al Wght% [1=100%] | $PRMC | $PRMC
84 | SLAG_C_INIT | REAL | 1 | idef,emax,emin | 0 | 0 | 1 | 0 | Initial slag analysis: C Wght% [1=100%] | $PRMC | $PRMC
85 | SLAG_CA_INIT | REAL | 1 | idef,emax,emin | 0 | 0 | 1 | 0 | Initial slag analysis: Ca Wght% [1=100%] | $PRMC | $PRMC
86 | SLAG_CO_INIT | REAL | 1 | idef,emax,emin | 0 | 0 | 1 | 0 | Initial slag analysis: Co Wght% [1=100%] | $PRMC | $PRMC
87 | SLAG_CR_INIT | REAL | 1 | idef,emax,emin | 0 | 0 | 1 | 0 | Initial slag analysis: Cr Wght% [1=100%] | $PRMC | $PRMC
88 | SLAG_CU_INIT | REAL | 1 | idef,emax,emin | 0 | 0 | 1 | 0 | Initial slag analysis: Cu Wght% [1=100%] | $PRMC | $PRMC
89 | SLAG_F_INIT | REAL | 1 | idef,emax,emin | 0 | 0 | 1 | 0 | Initial slag analysis: Fe Wght% [1=100%] | $PRMC | $PRMC
90 | SLAG_FE_INIT | REAL | 1 | idef,emax,emin | 0 | 0 | 1 | 0 | Initial slag analysis: Fe Wght% [1=100%] | $PRMC | $PRMC
91 | SLAG_MG_INIT | REAL | 1 | idef,emax,emin | 0 | 0 | 1 | 0 | Initial slag analysis: Mg Wght% [1=100%] | $PRMC | $PRMC
92 | SLAG_MN_INIT | REAL | 1 | idef,emax,emin | 0 | 0 | 1 | 0 | Initial slag analysis: Mn Wght% [1=100%] | $PRMC | $PRMC
93 | SLAG_NB_INIT | REAL | 1 | idef,emax,emin | 0 | 0 | 1 | 0 | Initial slag analysis: Nb Wght% [1=100%] | $PRMC | $PRMC
94 | SLAG_NI_INIT | REAL | 1 | idef,emax,emin | 0 | 0 | 1 | 0 | Initial slag analysis: Ni Wght% [1=100%] | $PRMC | $PRMC
95 | SLAG_O_INIT | REAL | 1 | idef,emax,emin | 0 | 0 | 1 | 0 | Initial slag analysis: O Wght% [1=100%] | $PRMC | $PRMC
96 | SLAG_P_INIT | REAL | 1 | idef,emax,emin | 0 | 0 | 1 | 0 | Initial slag analysis: P Wght% [1=100%] | $PRMC | $PRMC
97 | SLAG_S_INIT | REAL | 1 | idef,emax,emin | 0 | 0 | 1 | 0 | Initial slag analysis: S Wght% [1=100%] | $PRMC | $PRMC
98 | SLAG_SI_INIT | REAL | 1 | idef,emax,emin | 0 | 0 | 1 | 0 | Initial slag analysis: Si Wght% [1=100%] | $PRMC | $PRMC
99 | SLAG_SN_INIT | REAL | 1 | idef,emax,emin | 0 | 0 | 1 | 0 | Initial slag analysis: Sn Wght% [1=100%] | $PRMC | $PRMC
100 | SLAG_ZN_INIT | REAL | 1 | idef,emax,emin | 0 | 0 | 1 | 0 | Initial slag analysis: Zn Wght% [1=100%] | $PRMC | $PRMC
101 | SOLID_MASS_INIT | REAL | kg | idef,emax,emin | 100 | 0.1 | 999999 | 0.01 | Initial solid metal mass | $PRMC | $PRMC
102 | SOLID_TEMP_INIT | REAL | K | idef,emax,emin | 298.15 | 77 | 3000 | 0 | Initial solid metal mean temperature | $PRMC | $PRMC
103 | SOLID_GANGUE_INIT | REAL | 1 | idef,emax,emin | 0 | 0 | 1 | 0 | Initial solid metal analysis: gangue Wght% [1=100%] | $PRMC | $PRMC | for models without detailed chemistry
104 | SOLID_AL_INIT | REAL | 1 | idef,emax,emin | 0 | 0 | 1 | 0 | Initial solid metal analysis: Al Wght% [1=100%] | $PRMC | $PRMC
105 | SOLID_C_INIT | REAL | 1 | idef,emax,emin | 0.01 | 0 | 0.1 | 0 | Initial solid metal analysis: C Wght% [1=100%] | $PRMC | $PRMC
106 | SOLID_CA_INIT | REAL | 1 | idef,emax,emin | 0 | 0 | 0.1 | 0 | Initial solid metal analysis: Ca Wght% [1=100%] | $PRMC | $PRMC
107 | SOLID_CO_INIT | REAL | 1 | idef,emax,emin | 0 | 0 | 0.3 | 0 | Initial solid metal analysis: Co Wght% [1=100%] | $PRMC | $PRMC
108 | SOLID_CR_INIT | REAL | 1 | idef,emax,emin | 0 | 0 | 1 | 0 | Initial solid metal analysis: Cr Wght% [1=100%] | $PRMC | $PRMC
109 | SOLID_CU_INIT | REAL | 1 | idef,emax,emin | 0 | 0 | 1 | 0 | Initial solid metal analysis: Cu Wght% [1=100%] | $PRMC | $PRMC
110 | SOLID_FE_INIT | REAL | 1 | idef,emax,emin | 0.99 | 0 | 1 | 0 | Initial solid metal analysis: Fe Wght% [1=100%] | $PRMC | $PRMC
111 | SOLID_MG_INIT | REAL | 1 | idef,emax,emin | 0 | 0 | 1 | 0 | Initial solid metal analysis: Mg Wght% [1=100%] | $PRMC | $PRMC
112 | SOLID_MN_INIT | REAL | 1 | idef,emax,emin | 0 | 0 | 1 | 0 | Initial solid metal analysis: Mn Wght% [1=100%] | $PRMC | $PRMC
113 | SOLID_MO_INIT | REAL | 1 | idef,emax,emin | 0 | 0 | 0.3 | 0 | Initial solid metal analysis: Mo Wght% [1=100%] | $PRMC | $PRMC
114 | SOLID_N_INIT | REAL | 1 | idef,emax,emin | 0 | 0 | 0.1 | 0 | Initial solid metal analysis: N Wght% [1=100%] | $PRMC | $PRMC
115 | SOLID_NB_INIT | REAL | 1 | idef,emax,emin | 0 | 0 | 0.2 | 0 | Initial solid metal analysis: Nb Wght% [1=100%] | $PRMC | $PRMC
116 | SOLID_NI_INIT | REAL | 1 | idef,emax,emin | 0 | 0 | 1 | 0 | Initial solid metal analysis: Ni Wght% [1=100%] | $PRMC | $PRMC
117 | SOLID_O_INIT | REAL | 1 | idef,emax,emin | 0 | 0 | 0.1 | 0 | Initial solid metal analysis: O Wght% [1=100%] | $PRMC | $PRMC
118 | SOLID_P_INIT | REAL | 1 | idef,emax,emin | 0 | 0 | 0.1 | 0 | Initial solid metal analysis: P Wght% [1=100%] | $PRMC | $PRMC
119 | SOLID_S_INIT | REAL | 1 | idef,emax,emin | 0 | 0 | 0.1 | 0 | Initial solid metal analysis: S Wght% [1=100%] | $PRMC | $PRMC
120 | SOLID_SI_INIT | REAL | 1 | idef,emax,emin | 0 | 0 | 1 | 0 | Initial solid metal analysis: Si Wght% [1=100%] | $PRMC | $PRMC
121 | SOLID_SN_INIT | REAL | 1 | idef,emax,emin | 0 | 0 | 1 | 0 | Initial solid metal analysis: Sn Wght% [1=100%] | $PRMC | $PRMC
122 | SOLID_ZN_INIT | REAL | 1 | idef,emax,emin | 0 | 0 | 1 | 0 | Initial liquid metal analysis: Zn Wght% [1=100%] | $PRMC | $PRMC
123 | GAS_MASS_INIT | REAL | kg | idef,emax,emin | 10 | 0.1 | 999999 | 0 | Gas initial mass | $PRMC | $PRMC
124 | GAS_TEMP_INIT | REAL | K | idef,emax,emin | 298.15 | 77 | 3000 | 0 | Gas initial temperature | $PRMC | $PRMC
125 | GAS_PRESSURE_INIT | REAL | Pa | idef,emax,emin | 100000 | 1e-15 | 1000000000 | 0 | Gas initial pressure | $PRMC | $PRMC
126 | GAS_DUST_INIT | REAL | kg m-3 | idef,emax,emin | 0 | 1e-06 | 999 | 0 | Gas initial dust content | $PRMC | $PRMC
127 | GAS_CO_INIT | REAL | 1 | idef,emax,emin | 0 | 0 | 1 | 0 | Gas, initial analysis: CO Wght% [1=100%] | $PRMC | $PRMC
128 | GAS_CO2_INIT | REAL | 1 | idef,emax,emin | 0 | 0 | 1 | 0 | Gas, initial analysis: CO2 Wght% [1=100%] | $PRMC | $PRMC
129 | GAS_H2_INIT | REAL | 1 | idef,emax,emin | 0 | 0 | 0.05 | 0 | Gas, initial analysis: H2 Wght% [1=100%] | $PRMC | $PRMC
130 | GAS_H2O_INIT | REAL | 1 | idef,emax,emin | 0 | 0 | 0.5 | 0 | Gas, initial analysis: H2O Wght% [1=100%] | $PRMC | $PRMC
131 | GAS_N2_INIT | REAL | 1 | idef,emax,emin | 0.77 | 0 | 1 | 0 | Gas, initial analysis: N2 Wght% [1=100%] | $PRMC | $PRMC
132 | GAS_O2_INIT | REAL | 1 | idef,emax,emin | 0.2 | 0 | 1 | 0 | Gas, initial analysis: O2 Wght% [1=100%] | $PRMC | $PRMC
133 | GAS_AL_INIT | REAL | 1 | idef,emax,emin | 0 | 0 | 0.05 | 0 | Gas, initial analysis: Al Wght% [1=100%] | $PRMC | $PRMC
134 | GAS_C_INIT | REAL | 1 | idef,emax,emin | 0 | 0 | 0.1 | 0 | Gas, initial analysis: C Wght% [1=100%] | $PRMC | $PRMC
135 | GAS_CA_INIT | REAL | 1 | idef,emax,emin | 0 | 0 | 0.05 | 0 | Gas, initial analysis: Ca Wght% [1=100%] | $PRMC | $PRMC
136 | GAS_MG_INIT | REAL | 1 | idef,emax,emin | 0 | 0 | 0.05 | 0 | Gas, initial analysis: Mg Wght% [1=100%] | $PRMC | $PRMC
137 | GAS_MN_INIT | REAL | 1 | idef,emax,emin | 0 | 0 | 0.05 | 0 | Gas, initial analysis: Mn Wght% [1=100%] | $PRMC | $PRMC
138 | GAS_MO_INIT | REAL | 1 | idef,emax,emin | 0 | 0 | 0.05 | 0 | Gas, initial analysis: Mo Wght% [1=100%] | $PRMC | $PRMC
139 | GAS_P_INIT | REAL | 1 | idef,emax,emin | 0 | 0 | 0.1 | 0 | Gas, initial analysis: P Wght% [1=100%] | $PRMC | $PRMC
140 | GAS_S_INIT | REAL | 1 | idef,emax,emin | 0 | 0 | 0.1 | 0 | Gas, initial analysis: S Wght% [1=100%] | $PRMC | $PRMC
141 | GAS_SI_INIT | REAL | 1 | idef,emax,emin | 0 | 0 | 0.05 | 0 | Gas, initial analysis: Si Wght% [1=100%] | $PRMC | $PRMC
142 | GAS_SN_INIT | REAL | 1 | idef,emax,emin | 0 | 0 | 0.05 | 0 | Gas, initial analysis: Sn Wght% [1=100%] | $PRMC | $PRMC
143 | GAS_ZN_INIT | REAL | 1 | idef,emax,emin | 0 | 0 | 0.05 | 0 | Gas, initial analysis: Zn Wght% [1=100%] | $PRMC | $PRMC
144 | WALL_TEMP_INIT | REAL | K | idef,emax,emin | 323.15 | 77 | 1500 | 0 | Wall, initial temperature | $PRMC | $PRMC
145 | WALL_MASS_INIT | REAL | kg | idef,emax,emin | 10000 | 0.1 | 100000 | 0 | Wall, initial mass | $PRMC | $PRMC
#3. Fit parameter section: (plant specific model parameters)
160 | FIT_P01 | REAL | 1 | idef | 1 | -10000000000000000 | 10000000000000000 | 0 | Model specific fit parameter 01 | $PRMC | $PRMC | Long-term objective: no model specific values
161 | FIT_P02 | REAL | 1 | idef | 1 | -10000000000000000 | 10000000000000000 | 0 | Model specific fit parameter 02 | $PRMC | $PRMC | Long-term objective: no model specific values
162 | FIT_P03 | REAL | 1 | idef | 1 | -10000000000000000 | 10000000000000000 | 0 | Model specific fit parameter 03 | $PRMC | $PRMC | Long-term objective: no model specific values
163 | FIT_P04 | REAL | 1 | idef | 1 | -10000000000000000 | 10000000000000000 | 0 | Model specific fit parameter 04 | $PRMC | $PRMC | Long-term objective: no model specific values
164 | FIT_P05 | REAL | 1 | idef | 1 | -10000000000000000 | 10000000000000000 | 0 | Model specific fit parameter 05 | $PRMC | $PRMC | Long-term objective: no model specific values
165 | FIT_P06 | REAL | 1 | idef | 1 | -10000000000000000 | 10000000000000000 | 0 | Model specific fit parameter 06 | $PRMC | $PRMC | Long-term objective: no model specific values
166 | FIT_P07 | REAL | 1 | idef | 1 | -10000000000000000 | 10000000000000000 | 0 | Model specific fit parameter 07 | $PRMC | $PRMC | Long-term objective: no model specific values
167 | FIT_P08 | REAL | 1 | idef | 1 | -10000000000000000 | 10000000000000000 | 0 | Model specific fit parameter 08 | $PRMC | $PRMC | Long-term objective: no model specific values
168 | FIT_P09 | REAL | 1 | idef | 1 | -10000000000000000 | 10000000000000000 | 0 | Model specific fit parameter 09 | $PRMC | $PRMC | Long-term objective: no model specific values
169 | FIT_P10 | REAL | 1 | idef | 1 | -10000000000000000 | 10000000000000000 | 0 | Model specific fit parameter 10 | $PRMC | $PRMC | Long-term objective: no model specific values
170 | FIT_P11 | REAL | 1 | idef | 1 | -10000000000000000 | 10000000000000000 | 0 | Model specific fit parameter 11 | $PRMC | $PRMC | Long-term objective: no model specific values
171 | FIT_P12 | REAL | 1 | idef | 1 | -10000000000000000 | 10000000000000000 | 0 | Model specific fit parameter 12 | $PRMC | $PRMC | Long-term objective: no model specific values
172 | FIT_P13 | REAL | 1 | idef | 1 | -10000000000000000 | 10000000000000000 | 0 | Model specific fit parameter 13 | $PRMC | $PRMC | Long-term objective: no model specific values
173 | FIT_P14 | REAL | 1 | idef | 1 | -10000000000000000 | 10000000000000000 | 0 | Model specific fit parameter 14 | $PRMC | $PRMC | Long-term objective: no model specific values
174 | FIT_P15 | REAL | 1 | idef | 1 | -10000000000000000 | 10000000000000000 | 0 | Model specific fit parameter 15 | $PRMC | $PRMC | Long-term objective: no model specific values
175 | FIT_P16 | REAL | 1 | idef | 1 | -10000000000000000 | 10000000000000000 | 0 | Model specific fit parameter 16 | $PRMC | $PRMC | Long-term objective: no model specific values
176 | FIT_P17 | REAL | 1 | idef | 1 | -10000000000000000 | 10000000000000000 | 0 | Model specific fit parameter 17 | $PRMC | $PRMC | Long-term objective: no model specific values
177 | FIT_P18 | REAL | 1 | idef | 1 | -10000000000000000 | 10000000000000000 | 0 | Model specific fit parameter 18 | $PRMC | $PRMC | Long-term objective: no model specific values
178 | FIT_P19 | REAL | 1 | idef | 1 | -10000000000000000 | 10000000000000000 | 0 | Model specific fit parameter 19 | $PRMC | $PRMC | Long-term objective: no model specific values
179 | FIT_P20 | REAL | 1 | idef | 1 | -10000000000000000 | 10000000000000000 | 0 | Model specific fit parameter 20 | $PRMC | $PRMC | Long-term objective: no model specific values
180 | HTC_GAS_LINING | REAL | W m-2 K-1 | idef | 100 | 10 | 100000 | 0.02 | Heat transfer coefficient _name1_-> _name2_ | $PRMC | $PRMC
181 | HTC_GAS_LIQUID | REAL | W m-2 K-1 | idef | 200 | 10 | 100000 | 0.02 | Heat transfer coefficient _name1_-> _name2_ | $PRMC | $PRMC
182 | HTC_GAS_SOLID | REAL | W m-2 K-1 | idef | 200 | 10 | 100000 | 0.02 | Heat transfer coefficient _name1_-> _name2_ | $PRMC | $PRMC
183 | HTC_GAS_WALL | REAL | W m-2 K-1 | idef | 200 | 10 | 100000 | 0.02 | Heat transfer coefficient _name1_-> _name2_ | $PRMC | $PRMC
184 | HTC_LINING_GAS | REAL | W m-2 K-1 | idef | 100 | 10 | 100000 | 0.02 | Heat transfer coefficient _name1_-> _name2_ | $PRMC | $PRMC
185 | HTC_LINING_LIQUID | REAL | W m-2 K-1 | idef | 1000 | 10 | 100000 | 0.02 | Heat transfer coefficient _name1_-> _name2_ | $PRMC | $PRMC
186 | HTC_LINING_SLAG | REAL | W m-2 K-1 | idef | 500 | 10 | 100000 | 0.02 | Heat transfer coefficient _name1_-> _name2_ | $PRMC | $PRMC
187 | HTC_LINING_SOLID | REAL | W m-2 K-1 | idef | 1000 | 10 | 100000 | 0.02 | Heat transfer coefficient _name1_-> _name2_ | $PRMC | $PRMC
188 | HTC_LIQUID_GAS | REAL | W m-2 K-1 | idef | 1000 | 10 | 100000 | 0.02 | Heat transfer coefficient _name1_-> _name2_ | $PRMC | $PRMC
189 | HTC_LIQUID_LINING | REAL | W m-2 K-1 | idef | 10000 | 10 | 100000 | 0.02 | Heat transfer coefficient _name1_-> _name2_ | $PRMC | $PRMC
190 | HTC_LIQUID_SLAG | REAL | W m-2 K-1 | idef | 10000 | 10 | 100000 | 0.02 | Heat transfer coefficient _name1_-> _name2_ | $PRMC | $PRMC
191 | HTC_LIQUID_SOLID | REAL | W m-2 K-1 | idef | 5000 | 10 | 100000 | 0.02 | Heat transfer coefficient _name1_-> _name2_ | $PRMC | $PRMC
192 | HTC_SLAG_GAS | REAL | W m-2 K-1 | idef | 5000 | 10 | 100000 | 0.02 | Heat transfer coefficient _name1_-> _name2_ | $PRMC | $PRMC
193 | HTC_SLAG_LINING | REAL | W m-2 K-1 | idef | 100 | 10 | 100000 | 0.02 | Heat transfer coefficient _name1_-> _name2_ | $PRMC | $PRMC
194 | HTC_SLAG_LIQUID | REAL | W m-2 K-1 | idef | 500 | 10 | 100000 | 0.02 | Heat transfer coefficient _name1_-> _name2_ | $PRMC | $PRMC
195 | HTC_SLAG_SOLID | REAL | W m-2 K-1 | idef | 1000 | 10 | 100000 | 0.02 | Heat transfer coefficient _name1_-> _name2_ | $PRMC | $PRMC
196 | HTC_SLAG_WALL | REAL | W m-2 K-1 | idef | 5000 | 10 | 100000 | 0.02 | Heat transfer coefficient _name1_-> _name2_ | $PRMC | $PRMC
197 | HTC_SOLID_GAS | REAL | W m-2 K-1 | idef | 200 | 10 | 100000 | 0.02 | Heat transfer coefficient _name1_-> _name2_ | $PRMC | $PRMC
198 | HTC_SOLID_LINING | REAL | W m-2 K-1 | idef | 100 | 10 | 100000 | 0.02 | Heat transfer coefficient _name1_-> _name2_ | $PRMC | $PRMC
199 | HTC_SOLID_LIQUID | REAL | W m-2 K-1 | idef | 500 | 10 | 100000 | 0.02 | Heat transfer coefficient _name1_-> _name2_ | $PRMC | $PRMC
200 | HTC_SOLID_SLAG | REAL | W m-2 K-1 | idef | 1000 | 10 | 100000 | 0.02 | Heat transfer coefficient _name1_-> _name2_ | $PRMC | $PRMC
201 | HTC_SOLID_WALL | REAL | W m-2 K-1 | idef | 1000 | 10 | 100000 | 0.02 | Heat transfer coefficient _name1_-> _name2_ | $PRMC | $PRMC
202 | HTC_WALL_GAS | REAL | W m-2 K-1 | idef | 200 | 10 | 100000 | 0.02 | Heat transfer coefficient _name1_-> _name2_ | $PRMC | $PRMC
203 | HTC_WALL_SLAG | REAL | W m-2 K-1 | idef | 1000 | 10 | 100000 | 0.02 | Heat transfer coefficient _name1_-> _name2_ | $PRMC | $PRMC
204 | HTC_WALL_SOLID | REAL | W m-2 K-1 | idef | 100 | 10 | 100000 | 0.02 | Heat transfer coefficient _name1_-> _name2_ | $PRMC | $PRMC
205 | HTC_WALL_ENVIRONMENT | REAL | W m-2 K-1 | idef | 100 | 10 | 100000 | 0.02 | Heat transfer coefficient _name1_-> _name2_ | $PRMC | $PRMC
#4. Materials section: (constant charging matter properties)
256 | CONT_FEED_FEED_DENS | REAL | kg m-3 | idef | 7500 | 1000 | 20000 | 0.01 | Continous feedcontents: solid/liquid DENS | $PRMC | $PRMC
257 | CONT_FEED_DENS_BULK | REAL | kg m-3 | idef | 2000 | 100 | 7500 | 0.01 | Continous feed contents: mean bulk DENS | $PRMC | $PRMC
258 | CONT_FEED_RADIUS | REAL | m | idef | 0.005 | 0.001 | 1 | 0.05 | Continous feed contents: mean radius | $PRMC | $PRMC
259 | CONT_FEED_SIZE_X | REAL | m | idef | 0.005 | 0.001 | 10 | 0.05 | Continous feed contents: mean length | $PRMC | $PRMC
260 | CONT_FEED_SIZE_Y | REAL | m | idef | 0.005 | 0.001 | 10 | 0.05 | Continous feed contents: mean width | $PRMC | $PRMC
261 | CONT_FEED_SIZE_Z | REAL | m | idef | 0.005 | 0.001 | 10 | 0.05 | Continous feed contents: mean thickness | $PRMC | $PRMC
262 | CONT_FEED_HTC_MULT | REAL | 1 | idef | 1 | 0.01 | 100 | 0 | Continous feed HTC multiplicator | $PRMC | $PRMC
263 | CONT_FEED_FE_TOT | REAL | 1 | idef | 0.9 | 0 | 1 | 0 | Continous feed analysis: Fe Wght%[1=100%] | $PRMC | $PRMC
264 | CONT_FEED_GANGUE | REAL | 1 | idef | 0.05 | 0 | 1 | 0 | Continous feed analysis: Gangue Wght%[1=100%] | $PRMC | $PRMC | for models without detailed chemistry
265 | CONT_FEED_AL | REAL | 1 | idef | 0 | 0 | 1 | 0 | Continous feed analysis: Al Wght%[1=100%] | $PRMC | $PRMC
266 | CONT_FEED_AL2O3 | REAL | 1 | idef | 0 | 0 | 1 | 0 | Continous feed analysis: Al2O3 Wght% [1=100%] | $PRMC | $PRMC
267 | CONT_FEED_C | REAL | 1 | idef | 0.012 | 0 | 1 | 0 | Continous feed analysis: C Wght% [1=100%] | $PRMC | $PRMC
268 | CONT_FEED_CA | REAL | 1 | idef | 0 | 0 | 1 | 0 | Continous feed analysis: Ca Wght% [1=100%] | $PRMC | $PRMC
269 | CONT_FEED_CA_O | REAL | 1 | idef | 0.00015 | 0 | 1 | 0 | Continous feed analysis: CaO Wght%[1=100%] | $PRMC | $PRMC
270 | CONT_FEED_CA_F2 | REAL | 1 | idef | 0 | 0 | 1 | 0 | Continous feed analysis: CaF2 Wght% [1=100%] | $PRMC | $PRMC
271 | CONT_FEED_CO | REAL | 1 | idef | 0 | 0 | 1 | 0 | Continous feed analysis: Co Wght% [1=100%] | $PRMC | $PRMC
272 | CONT_FEED_CR | REAL | 1 | idef | 0.0001 | 0 | 1 | 0 | Continous feed analysis: Cr Wght% [1=100%] | $PRMC | $PRMC
273 | CONT_FEED_CU | REAL | 1 | idef | 5e-05 | 0 | 1 | 0 | Continous feed analysis: Cu Wght% [1=100%] | $PRMC | $PRMC
274 | CONT_FEED_FE | REAL | 1 | idef | 0.86 | 0 | 1 | 0 | Continous feed analysis: Fe Wght% [1=100%] | $PRMC | $PRMC
275 | CONT_FEED_FE2O3 | REAL | 1 | idef | 0 | 0 | 1 | 0 | Continous feed analysis: Fe2O3 Wght% [1=100%] | $PRMC | $PRMC
276 | CONT_FEED_H2O | REAL | 1 | idef | 0 | 0 | 0.1 | 0 | Continous feed analysis: Humidity Wght% [1=100%] | $PRMC | $PRMC
277 | CONT_FEED_HC | REAL | 1 | idef | 0 | 0 | 1 | 0 | Continous feed analysis: Hydrocarbons(Oil) Wght% [1=100%] | $PRMC | $PRMC
278 | CONT_FEED_MG | REAL | 1 | idef | 0 | 0 | 1 | 0 | Continous feed analysis: Mg Wght% [1=100%] | $PRMC | $PRMC
279 | CONT_FEED_MG_O | REAL | 1 | idef | 0 | 0 | 1 | 0 | Continous feed analysis: MgO Wght% [1=100%] | $PRMC | $PRMC
280 | CONT_FEED_MN | REAL | 1 | idef | 0 | 0 | 1 | 0 | Continous feed analysis: Mn Wght%[1=100%] | $PRMC | $PRMC
281 | CONT_FEED_MO | REAL | 1 | idef | 0 | 0 | 1 | 0 | Continous feed analysis: Mo Wght% [1=100%] | $PRMC | $PRMC
282 | CONT_FEED_N | REAL | 1 | idef | 0 | 0 | 0.01 | 0 | Continous feed analysis: N Wght% [1=100%] | $PRMC | $PRMC
283 | CONT_FEED_NB | REAL | 1 | idef | 0 | 0 | 1 | 0 | Continous feed analysis: Nb Wght% [1=100%] | $PRMC | $PRMC
284 | CONT_FEED_NI | REAL | 1 | idef | 0.0001 | 0 | 1 | 0 | Continous feed analysis: Ni % [1=100%] | $PRMC | $PRMC
285 | CONT_FEED_O | REAL | 1 | idef | 0 | 0 | 0.01 | 0 | Continous feed analysis: O Wght% [1=100%] | $PRMC | $PRMC
286 | CONT_FEED_P | REAL | 1 | idef | 0.00015 | 0 | 0.1 | 0 | Continous feed analysis: P Wght% [1=100%] | $PRMC | $PRMC
287 | CONT_FEED_S | REAL | 1 | idef | 5e-05 | 0 | 0.1 | 0 | Continous feed analysis: S Wght% [1=100%] | $PRMC | $PRMC
288 | CONT_FEED_SI | REAL | 1 | idef | 0 | 0 | 1 | 0 | Continous feed analysis: Si Wght% [1=100%] | $PRMC | $PRMC
289 | CONT_FEED_SI_O2 | REAL | 1 | idef | 0.05 | 0 | 1 | 0 | Continous feed analysis: SiO2 Wght% [1=100%] | $PRMC | $PRMC
290 | CONT_FEED_SN | REAL | 1 | idef | 0 | 0 | 1 | 0 | Continous feed analysis: Sn Wght% [1=100%] | $PRMC | $PRMC
291 | CONT_FEED_ZN | REAL | 1 | idef | 0 | 0 | 1 | 0 | Continous feed analysis: Zn Wght% [1=100%] | $PRMC | $PRMC
292 | BASKET1_DENS, BASKET_DENS | REAL | kg m-3 | idef | 7500 | 1000 | 20000 | 0 | 1.Basket contents: solid/liquid DENS | $PRMC | $PRMC
293 | BASKET1_DENS_BULK, BASKET_DENS_BULK | REAL | kg m-3 | idef | 1000 | 100 | 7500 | 0 | 1.Basket contents: mean bulk DENS | $PRMC | $PRMC
294 | BASKET1_RADIUS, BASKET_RADIUS | REAL | m | idef | 0.1 | 0.001 | 1 | 0 | 1.Basket contents: mean radius | $PRMC | $PRMC
295 | BASKET1_SIZE_X, BASKET_SIZE_X | REAL | m | idef | 0.5 | 0.001 | 10 | 0 | 1.Basket contents: mean length | $PRMC | $PRMC
296 | BASKET1_SIZE_Y, BASKET_SIZE_Y | REAL | m | idef | 0.01 | 0.001 | 10 | 0 | 1.Basket contents: mean width | $PRMC | $PRMC
297 | BASKET1_SIZE_Z, BASKET_SIZE_Z | REAL | m | idef | 0.005 | 0.001 | 10 | 0 | 1.Basket contents: mean thickness | $PRMC | $PRMC
298 | BASKET1_HTC_MULT, BASKET_HTC_MULT | REAL | 1 | idef | 1 | 0.01 | 100 | 0 | 1.Basket HTC multiplicator | $PRMC | $PRMC
299 | BASKET1_FE_TOT, BASKET_FE_TOT | REAL | 1 | idef | 0.965 | 0 | 1 | 0 | 1.Basket analysis: Al Wght%[1=100%] | $PRMC | $PRMC
300 | BASKET1_GANGUE, BASKET_GANGUE | REAL | 1 | idef | 0.03 | 0 | 1 | 0 | 1.Basket analysis: Al Wght%[1=100%] | $PRMC | $PRMC | for models without detailed chemistry
301 | BASKET1_AL, BASKET_AL | REAL | 1 | idef | 0 | 0 | 1 | 0 | 1.Basket analysis: Al Wght%[1=100%] | $PRMC | $PRMC
302 | BASKET1_AL2O3, BASKET_AL2O3 | REAL | 1 | idef | 0 | 0 | 1 | 0 | 1.Basket analysis: Al2O3 Wght% [1=100%] | $PRMC | $PRMC
303 | BASKET1_C, BASKET_C | REAL | 1 | idef | 0.005 | 0 | 1 | 0 | 1.Basket analysis: C Wght% [1=100%] | $PRMC | $PRMC
304 | BASKET1_CA, BASKET_CA | REAL | 1 | idef | 0 | 0 | 1 | 0 | 1.Basket analysis: Ca Wght% [1=100%] | $PRMC | $PRMC
305 | BASKET1_CA_O, BASKET_CA_O | REAL | 1 | idef | 0 | 0 | 1 | 0 | 1.Basket analysis: CaO Wght%[1=100%] | $PRMC | $PRMC
306 | BASKET1_CA_F2, BASKET_CA_F2 | REAL | 1 | idef | 0 | 0 | 1 | 0 | 1.Basket analysis: CaF2 Wght% [1=100%] | $PRMC | $PRMC
307 | BASKET1_CO, BASKET_CO | REAL | 1 | idef | 0 | 0 | 1 | 0 | 1.Basket analysis: Co Wght% [1=100%] | $PRMC | $PRMC
308 | BASKET1_CR, BASKET_CR | REAL | 1 | idef | 0 | 0 | 1 | 0 | 1.Basket analysis: Cr Wght% [1=100%] | $PRMC | $PRMC
309 | BASKET1_CU, BASKET_CU | REAL | 1 | idef | 0 | 0 | 1 | 0 | 1.Basket analysis: Cu Wght% [1=100%] | $PRMC | $PRMC
310 | BASKET1_FE, BASKET_FE | REAL | 1 | idef | 0.9 | 0 | 1 | 0 | 1.Basket analysis: Fe Wght% [1=100%] | $PRMC | $PRMC
311 | BASKET1_FE2O3, BASKET_FE2O3 | REAL | 1 | idef | 0 | 0 | 1 | 0 | 1.Basket analysis: Fe2O3 Wght% [1=100%] | $PRMC | $PRMC
312 | BASKET1_H2O, BASKET_H2O | REAL | 1 | idef | 0 | 0 | 0.1 | 0 | 1.Basket analysis: Humidity Wght% [1=100%] | $PRMC | $PRMC
313 | BASKET1_HC, BASKET_HC | REAL | 1 | idef | 0 | 0 | 1 | 0 | 1.Basket analysis: Hydrocarbons(Oil) Wght% [1=100%] | $PRMC | $PRMC
314 | BASKET1_MG, BASKET_MG | REAL | 1 | idef | 0 | 0 | 1 | 0 | 1.Basket analysis: Mg Wght% [1=100%] | $PRMC | $PRMC
315 | BASKET1_MG_O, BASKET_MG_O | REAL | 1 | idef | 0 | 0 | 1 | 0 | 1.Basket analysis: MgO Wght% [1=100%] | $PRMC | $PRMC
316 | BASKET1_MN, BASKET_MN | REAL | 1 | idef | 0 | 0 | 1 | 0 | 1.Basket analysis: Mn Wght%[1=100%] | $PRMC | $PRMC
317 | BASKET1_MO, BASKET_MO | REAL | 1 | idef | 0 | 0 | 1 | 0 | 1.Basket analysis: Mo Wght% [1=100%] | $PRMC | $PRMC
318 | BASKET1_N, BASKET_N | REAL | 1 | idef | 0 | 0 | 0.01 | 0 | 1.Basket analysis: N Wght% [1=100%] | $PRMC | $PRMC
319 | BASKET1_NB, BASKET_NB | REAL | 1 | idef | 0 | 0 | 1 | 0 | 1.Basket analysis: Nb Wght% [1=100%] | $PRMC | $PRMC
320 | BASKET1_NI, BASKET_NI | REAL | 1 | idef | 0 | 0 | 1 | 0 | 1.Basket analysis: Ni % [1=100%] | $PRMC | $PRMC
321 | BASKET1_O, BASKET_O | REAL | 1 | idef | 0 | 0 | 0.01 | 0 | 1.Basket analysis: O Wght% [1=100%] | $PRMC | $PRMC
322 | BASKET1_P, BASKET_P | REAL | 1 | idef | 0 | 0 | 0.1 | 0 | 1.Basket analysis: P Wght% [1=100%] | $PRMC | $PRMC
323 | BASKET1_S, BASKET_S | REAL | 1 | idef | 0 | 0 | 0.1 | 0 | 1.Basket analysis: S Wght% [1=100%] | $PRMC | $PRMC
324 | BASKET1_SI, BASKET_SI | REAL | 1 | idef | 0 | 0 | 1 | 0 | 1.Basket analysis: Si Wght% [1=100%] | $PRMC | $PRMC
325 | BASKET1_SI_O2, BASKET_SI_O2 | REAL | 1 | idef | 0 | 0 | 1 | 0 | 1.Basket analysis: SiO2 Wght% [1=100%] | $PRMC | $PRMC
326 | BASKET1_SN, BASKET_SN | REAL | 1 | idef | 0 | 0 | 1 | 0 | 1.Basket analysis: Sn Wght% [1=100%] | $PRMC | $PRMC
327 | BASKET1_ZN, BASKET_ZN | REAL | 1 | idef | 0 | 0 | 1 | 0 | 1.Basket analysis: Zn Wght% [1=100%] | $PRMC | $PRMC
328 | BASKET2_DENS | REAL | kg m-3 | idef | 7500 | 1000 | 20000 | 0 | 2.Basket contents: solid/liquid DENS | $PRMC | $PRMC
329 | BASKET2_DENS_BULK | REAL | kg m-3 | idef | 1000 | 100 | 7500 | 0 | 2.Basket contents: mean bulk DENS | $PRMC | $PRMC
330 | BASKET2_RADIUS | REAL | m | idef | 0.1 | 0.001 | 1 | 0 | 2.Basket contents: mean radius | $PRMC | $PRMC
331 | BASKET2_SIZE_X | REAL | m | idef | 0.5 | 0.001 | 10 | 0 | 2.Basket contents: mean length | $PRMC | $PRMC
332 | BASKET2_SIZE_Y | REAL | m | idef | 0.01 | 0.001 | 10 | 0 | 2.Basket contents: mean width | $PRMC | $PRMC
333 | BASKET2_SIZE_Z | REAL | m | idef | 0.005 | 0.001 | 10 | 0 | 2.Basket contents: mean thickness | $PRMC | $PRMC
334 | BASKET2_HTC_MULT | REAL | 1 | idef | 1 | 0.01 | 100 | 0 | 2.Basket HTC multiplicator | $PRMC | $PRMC
335 | BASKET2_FE_TOT | REAL | 1 | idef | 0.965 | 0 | 1 | 0 | 2.Basket analysis: Al Wght%[1=100%] | $PRMC | $PRMC
336 | BASKET2_GANGUE | REAL | 1 | idef | 0.03 | 0 | 1 | 0 | 2.Basket analysis: Al Wght%[1=100%] | $PRMC | $PRMC | for models without detailed chemistry
337 | BASKET2_AL | REAL | 1 | idef | 0 | 0 | 1 | 0 | 2.Basket analysis: Al Wght%[1=100%] | $PRMC | $PRMC
338 | BASKET2_AL2O3 | REAL | 1 | idef | 0 | 0 | 1 | 0 | 2.Basket analysis: Al2O3 Wght% [1=100%] | $PRMC | $PRMC
339 | BASKET2_C | REAL | 1 | idef | 0.005 | 0 | 1 | 0 | 2.Basket analysis: C Wght% [1=100%] | $PRMC | $PRMC
340 | BASKET2_CA | REAL | 1 | idef | 0 | 0 | 1 | 0 | 2.Basket analysis: Ca Wght% [1=100%] | $PRMC | $PRMC
341 | BASKET2_CA_O | REAL | 1 | idef | 0 | 0 | 1 | 0 | 2.Basket analysis: CaO Wght%[1=100%] | $PRMC | $PRMC
342 | BASKET2_CA_F2 | REAL | 1 | idef | 0 | 0 | 1 | 0 | 2.Basket analysis: CaF2 Wght% [1=100%] | $PRMC | $PRMC
343 | BASKET2_CO | REAL | 1 | idef | 0 | 0 | 1 | 0 | 2.Basket analysis: Co Wght% [1=100%] | $PRMC | $PRMC
344 | BASKET2_CR | REAL | 1 | idef | 0 | 0 | 1 | 0 | 2.Basket analysis: Cr Wght% [1=100%] | $PRMC | $PRMC
345 | BASKET2_CU | REAL | 1 | idef | 0 | 0 | 1 | 0 | 2.Basket analysis: Cu Wght% [1=100%] | $PRMC | $PRMC
346 | BASKET2_FE | REAL | 1 | idef | 0.9 | 0 | 1 | 0 | 2.Basket analysis: Fe Wght% [1=100%] | $PRMC | $PRMC
347 | BASKET2_FE2O3 | REAL | 1 | idef | 0 | 0 | 1 | 0 | 2.Basket analysis: Fe2O3 Wght% [1=100%] | $PRMC | $PRMC
348 | BASKET2_H2O | REAL | 1 | idef | 0 | 0 | 0.1 | 0 | 2.Basket analysis: Humidity Wght% [1=100%] | $PRMC | $PRMC
349 | BASKET2_HC | REAL | 1 | idef | 0 | 0 | 1 | 0 | 2.Basket analysis: Hydrocarbons(Oil) Wght% [1=100%] | $PRMC | $PRMC
350 | BASKET2_MG | REAL | 1 | idef | 0 | 0 | 1 | 0 | 2.Basket analysis: Mg Wght% [1=100%] | $PRMC | $PRMC
351 | BASKET2_MG_O | REAL | 1 | idef | 0 | 0 | 1 | 0 | 2.Basket analysis: MgO Wght% [1=100%] | $PRMC | $PRMC
352 | BASKET2_MN | REAL | 1 | idef | 0 | 0 | 1 | 0 | 2.Basket analysis: Mn Wght%[1=100%] | $PRMC | $PRMC
353 | BASKET2_MO | REAL | 1 | idef | 0 | 0 | 1 | 0 | 2.Basket analysis: Mo Wght% [1=100%] | $PRMC | $PRMC
354 | BASKET2_N | REAL | 1 | idef | 0 | 0 | 0.01 | 0 | 2.Basket analysis: N Wght% [1=100%] | $PRMC | $PRMC
355 | BASKET2_NB | REAL | 1 | idef | 0 | 0 | 1 | 0 | 2.Basket analysis: Nb Wght% [1=100%] | $PRMC | $PRMC
356 | BASKET2_NI | REAL | 1 | idef | 0 | 0 | 1 | 0 | 2.Basket analysis: Ni % [1=100%] | $PRMC | $PRMC
357 | BASKET2_O | REAL | 1 | idef | 0 | 0 | 0.01 | 0 | 2.Basket analysis: O Wght% [1=100%] | $PRMC | $PRMC
358 | BASKET2_P | REAL | 1 | idef | 0 | 0 | 0.1 | 0 | 2.Basket analysis: P Wght% [1=100%] | $PRMC | $PRMC
359 | BASKET2_S | REAL | 1 | idef | 0 | 0 | 0.1 | 0 | 2.Basket analysis: S Wght% [1=100%] | $PRMC | $PRMC
360 | BASKET2_SI | REAL | 1 | idef | 0 | 0 | 1 | 0 | 2.Basket analysis: Si Wght% [1=100%] | $PRMC | $PRMC
361 | BASKET2_SI_O2 | REAL | 1 | idef | 0 | 0 | 1 | 0 | 2.Basket analysis: SiO2 Wght% [1=100%] | $PRMC | $PRMC
362 | BASKET2_SN | REAL | 1 | idef | 0 | 0 | 1 | 0 | 2.Basket analysis: Sn Wght% [1=100%] | $PRMC | $PRMC
363 | BASKET2_ZN | REAL | 1 | idef | 0 | 0 | 1 | 0 | 2.Basket analysis: Zn Wght% [1=100%] | $PRMC | $PRMC
364 | BASKET3_DENS | REAL | kg m-3 | idef | 7500 | 1000 | 20000 | 0 | 3.Basket contents: solid/liquid DENS | $PRMC | $PRMC
365 | BASKET3_DENS_BULK | REAL | kg m-3 | idef | 1000 | 100 | 7500 | 0 | 3.Basket contents: mean bulk DENS | $PRMC | $PRMC
366 | BASKET3_RADIUS | REAL | m | idef | 0.1 | 0.001 | 1 | 0 | 3.Basket contents: mean radius | $PRMC | $PRMC
367 | BASKET3_SIZE_X | REAL | m | idef | 0.5 | 0.001 | 10 | 0 | 3.Basket contents: mean length | $PRMC | $PRMC
368 | BASKET3_SIZE_Y | REAL | m | idef | 0.01 | 0.001 | 10 | 0 | 3.Basket contents: mean width | $PRMC | $PRMC
369 | BASKET3_SIZE_Z | REAL | m | idef | 0.005 | 0.001 | 10 | 0 | 3.Basket contents: mean thickness | $PRMC | $PRMC
370 | BASKET3_HTC_MULT | REAL | 1 | idef | 1 | 0.01 | 100 | 0 | 3.Basket HTC multiplicator | $PRMC | $PRMC
371 | BASKET3_FE_TOT | REAL | 1 | idef | 0.965 | 0 | 1 | 0 | 3.Basket analysis: Al Wght%[1=100%] | $PRMC | $PRMC
372 | BASKET3_GANGUE | REAL | 1 | idef | 0.03 | 0 | 1 | 0 | 3.Basket analysis: Al Wght%[1=100%] | $PRMC | $PRMC | for models without detailed chemistry
373 | BASKET3_AL | REAL | 1 | idef | 0 | 0 | 1 | 0 | 3.Basket analysis: Al Wght%[1=100%] | $PRMC | $PRMC
374 | BASKET3_AL2O3 | REAL | 1 | idef | 0 | 0 | 1 | 0 | 3.Basket analysis: Al2O3 Wght% [1=100%] | $PRMC | $PRMC
375 | BASKET3_C | REAL | 1 | idef | 0.005 | 0 | 1 | 0 | 3.Basket analysis: C Wght% [1=100%] | $PRMC | $PRMC
376 | BASKET3_CA | REAL | 1 | idef | 0 | 0 | 1 | 0 | 3.Basket analysis: Ca Wght% [1=100%] | $PRMC | $PRMC
377 | BASKET3_CA_O | REAL | 1 | idef | 0 | 0 | 1 | 0 | 3.Basket analysis: CaO Wght%[1=100%] | $PRMC | $PRMC
378 | BASKET3_CA_F2 | REAL | 1 | idef | 0 | 0 | 1 | 0 | 3.Basket analysis: CaF2 Wght% [1=100%] | $PRMC | $PRMC
379 | BASKET3_CO | REAL | 1 | idef | 0 | 0 | 1 | 0 | 3.Basket analysis: Co Wght% [1=100%] | $PRMC | $PRMC
380 | BASKET3_CR | REAL | 1 | idef | 0 | 0 | 1 | 0 | 3.Basket analysis: Cr Wght% [1=100%] | $PRMC | $PRMC
381 | BASKET3_CU | REAL | 1 | idef | 0 | 0 | 1 | 0 | 3.Basket analysis: Cu Wght% [1=100%] | $PRMC | $PRMC
382 | BASKET3_FE | REAL | 1 | idef | 0.9 | 0 | 1 | 0 | 3.Basket analysis: Fe Wght% [1=100%] | $PRMC | $PRMC
383 | BASKET3_FE2O3 | REAL | 1 | idef | 0 | 0 | 1 | 0 | 3.Basket analysis: Fe2O3 Wght% [1=100%] | $PRMC | $PRMC
384 | BASKET3_H2O | REAL | 1 | idef | 0 | 0 | 0.1 | 0 | 3.Basket analysis: Humidity Wght% [1=100%] | $PRMC | $PRMC
385 | BASKET3_HC | REAL | 1 | idef | 0 | 0 | 1 | 0 | 3.Basket analysis: Hydrocarbons(Oil) Wght% [1=100%] | $PRMC | $PRMC
386 | BASKET3_MG | REAL | 1 | idef | 0 | 0 | 1 | 0 | 3.Basket analysis: Mg Wght% [1=100%] | $PRMC | $PRMC
387 | BASKET3_MG_O | REAL | 1 | idef | 0 | 0 | 1 | 0 | 3.Basket analysis: MgO Wght% [1=100%] | $PRMC | $PRMC
388 | BASKET3_MN | REAL | 1 | idef | 0 | 0 | 1 | 0 | 3.Basket analysis: Mn Wght%[1=100%] | $PRMC | $PRMC
389 | BASKET3_MO | REAL | 1 | idef | 0 | 0 | 1 | 0 | 3.Basket analysis: Mo Wght% [1=100%] | $PRMC | $PRMC
390 | BASKET3_N | REAL | 1 | idef | 0 | 0 | 0.01 | 0 | 3.Basket analysis: N Wght% [1=100%] | $PRMC | $PRMC
391 | BASKET3_NB | REAL | 1 | idef | 0 | 0 | 1 | 0 | 3.Basket analysis: Nb Wght% [1=100%] | $PRMC | $PRMC
392 | BASKET3_NI | REAL | 1 | idef | 0 | 0 | 1 | 0 | 3.Basket analysis: Ni % [1=100%] | $PRMC | $PRMC
393 | BASKET3_O | REAL | 1 | idef | 0 | 0 | 0.01 | 0 | 3.Basket analysis: O Wght% [1=100%] | $PRMC | $PRMC
394 | BASKET3_P | REAL | 1 | idef | 0 | 0 | 0.1 | 0 | 3.Basket analysis: P Wght% [1=100%] | $PRMC | $PRMC
395 | BASKET3_S | REAL | 1 | idef | 0 | 0 | 0.1 | 0 | 3.Basket analysis: S Wght% [1=100%] | $PRMC | $PRMC
396 | BASKET3_SI | REAL | 1 | idef | 0 | 0 | 1 | 0 | 3.Basket analysis: Si Wght% [1=100%] | $PRMC | $PRMC
397 | BASKET3_SI_O2 | REAL | 1 | idef | 0 | 0 | 1 | 0 | 3.Basket analysis: SiO2 Wght% [1=100%] | $PRMC | $PRMC
398 | BASKET3_SN | REAL | 1 | idef | 0 | 0 | 1 | 0 | 3.Basket analysis: Sn Wght% [1=100%] | $PRMC | $PRMC
399 | BASKET3_ZN | REAL | 1 | idef | 0 | 0 | 1 | 0 | 3.Basket analysis: Zn Wght% [1=100%] | $PRMC | $PRMC
400 | SCRAP01_DENS | REAL | kg m-3 | idef | 7500 | 1000 | 20000 | 0 | Scrap grade "01" contents: solid/liquid DENS | $PRMC | $PRMC
401 | SCRAP01_DENS_BULK | REAL | kg m-3 | idef | 1000 | 100 | 7500 | 0 | Scrap grade "01" contents: mean bulk DENS | $PRMC | $PRMC
402 | SCRAP01_RADIUS | REAL | m | idef | 0.1 | 0.001 | 1 | 0 | Scrap grade "01" contents: mean radius | $PRMC | $PRMC
403 | SCRAP01_SIZE_X | REAL | m | idef | 0.5 | 0.001 | 10 | 0 | Scrap grade "01" contents: mean length | $PRMC | $PRMC
404 | SCRAP01_SIZE_Y | REAL | m | idef | 0.01 | 0.001 | 10 | 0 | Scrap grade "01" contents: mean width | $PRMC | $PRMC
405 | SCRAP01_SIZE_Z | REAL | m | idef | 0.005 | 0.001 | 10 | 0 | Scrap grade "01" contents: mean thickness | $PRMC | $PRMC
406 | SCRAP01_HTC_MULT | REAL | 1 | idef | 1 | 0.01 | 100 | 0 | Scrap grade "01" HTC multiplicator | $PRMC | $PRMC
407 | SCRAP01_FE_TOT | REAL | 1 | idef | 0.965 | 0 | 1 | 0 | Scrap grade "01" analysis: Fe(total) Wght%[1=100%] | $PRMC | $PRMC
408 | SCRAP01_GANGUE | REAL | 1 | idef | 0.03 | 0 | 1 | 0 | Scrap grade "01" analysis: Gangue Wght%[1=100%] | $PRMC | $PRMC | for models without detailed chemistry
409 | SCRAP01_AL | REAL | 1 | idef | 0 | 0 | 1 | 0 | Scrap grade "01" analysis: Al Wght%[1=100%] | $PRMC | $PRMC
410 | SCRAP01_AL2O3 | REAL | 1 | idef | 0 | 0 | 1 | 0 | Scrap grade "01" analysis: Al2O3 Wght% [1=100%] | $PRMC | $PRMC
411 | SCRAP01_C | REAL | 1 | idef | 0.005 | 0 | 1 | 0 | Scrap grade "01" analysis: C Wght% [1=100%] | $PRMC | $PRMC
412 | SCRAP01_CA | REAL | 1 | idef | 0 | 0 | 1 | 0 | Scrap grade "01" analysis: Ca Wght% [1=100%] | $PRMC | $PRMC
413 | SCRAP01_CA_O | REAL | 1 | idef | 0 | 0 | 1 | 0 | Scrap grade "01" analysis: CaO Wght%[1=100%] | $PRMC | $PRMC
414 | SCRAP01_CA_F2 | REAL | 1 | idef | 0 | 0 | 1 | 0 | Scrap grade "01" analysis: CaF2 Wght% [1=100%] | $PRMC | $PRMC
415 | SCRAP01_CO | REAL | 1 | idef | 0 | 0 | 1 | 0 | Scrap grade "01" analysis: Co Wght% [1=100%] | $PRMC | $PRMC
416 | SCRAP01_CR | REAL | 1 | idef | 0 | 0 | 1 | 0 | Scrap grade "01" analysis: Cr Wght% [1=100%] | $PRMC | $PRMC
417 | SCRAP01_CU | REAL | 1 | idef | 0 | 0 | 1 | 0 | Scrap grade "01" analysis: Cu Wght% [1=100%] | $PRMC | $PRMC
418 | SCRAP01_FE | REAL | 1 | idef | 0.9 | 0 | 1 | 0 | Scrap grade "01" analysis: Fe Wght% [1=100%] | $PRMC | $PRMC
419 | SCRAP01_FE2O3 | REAL | 1 | idef | 0 | 0 | 1 | 0 | Scrap grade "01" analysis: Fe2O3 Wght% [1=100%] | $PRMC | $PRMC
420 | SCRAP01_H2O | REAL | 1 | idef | 0 | 0 | 0.1 | 0 | Scrap grade "01" analysis: Humidity Wght% [1=100%] | $PRMC | $PRMC
421 | SCRAP01_HC | REAL | 1 | idef | 0 | 0 | 1 | 0 | Scrap grade "01" analysis: Hydrocarbons(Oil) Wght% [1=100%] | $PRMC | $PRMC
422 | SCRAP01_MG | REAL | 1 | idef | 0 | 0 | 1 | 0 | Scrap grade "01" analysis: Mg Wght% [1=100%] | $PRMC | $PRMC
423 | SCRAP01_MG_O | REAL | 1 | idef | 0 | 0 | 1 | 0 | Scrap grade "01" analysis: MgO Wght% [1=100%] | $PRMC | $PRMC
424 | SCRAP01_MN | REAL | 1 | idef | 0 | 0 | 1 | 0 | Scrap grade "01" analysis: Mn Wght%[1=100%] | $PRMC | $PRMC
425 | SCRAP01_MO | REAL | 1 | idef | 0 | 0 | 1 | 0 | Scrap grade "01" analysis: Mo Wght% [1=100%] | $PRMC | $PRMC
426 | SCRAP01_N | REAL | 1 | idef | 0 | 0 | 0.01 | 0 | Scrap grade "01" analysis: N Wght% [1=100%] | $PRMC | $PRMC
427 | SCRAP01_NB | REAL | 1 | idef | 0 | 0 | 1 | 0 | Scrap grade "01" analysis: Nb Wght% [1=100%] | $PRMC | $PRMC
428 | SCRAP01_NI | REAL | 1 | idef | 0 | 0 | 1 | 0 | Scrap grade "01" analysis: Ni % [1=100%] | $PRMC | $PRMC
429 | SCRAP01_O | REAL | 1 | idef | 0 | 0 | 0.01 | 0 | Scrap grade "01" analysis: O Wght% [1=100%] | $PRMC | $PRMC
430 | SCRAP01_P | REAL | 1 | idef | 0 | 0 | 0.1 | 0 | Scrap grade "01" analysis: P Wght% [1=100%] | $PRMC | $PRMC
431 | SCRAP01_S | REAL | 1 | idef | 0 | 0 | 0.1 | 0 | Scrap grade "01" analysis: S Wght% [1=100%] | $PRMC | $PRMC
432 | SCRAP01_SI | REAL | 1 | idef | 0 | 0 | 1 | 0 | Scrap grade "01" analysis: Si Wght% [1=100%] | $PRMC | $PRMC
433 | SCRAP01_SI_O2 | REAL | 1 | idef | 0 | 0 | 1 | 0 | Scrap grade "01" analysis: SiO2 Wght% [1=100%] | $PRMC | $PRMC
434 | SCRAP01_SN | REAL | 1 | idef | 0 | 0 | 1 | 0 | Scrap grade "01" analysis: Sn Wght% [1=100%] | $PRMC | $PRMC
435 | SCRAP01_ZN | REAL | 1 | idef | 0 | 0 | 1 | 0 | Scrap grade "01" analysis: Zn Wght% [1=100%] | $PRMC | $PRMC
436 | SCRAP02_DENS | REAL | kg m-3 | idef | 7500 | 1000 | 20000 | 0 | Scrap grade "02" contents: solid/liquid DENS | $PRMC | $PRMC
437 | SCRAP02_DENS_BULK | REAL | kg m-3 | idef | 1000 | 100 | 7500 | 0 | Scrap grade "02" contents: mean bulk DENS | $PRMC | $PRMC
438 | SCRAP02_RADIUS | REAL | m | idef | 0.1 | 0.001 | 1 | 0 | Scrap grade "02" contents: mean radius | $PRMC | $PRMC
439 | SCRAP02_SIZE_X | REAL | m | idef | 0.5 | 0.001 | 10 | 0 | Scrap grade "02" contents: mean length | $PRMC | $PRMC
440 | SCRAP02_SIZE_Y | REAL | m | idef | 0.01 | 0.001 | 10 | 0 | Scrap grade "02" contents: mean width | $PRMC | $PRMC
441 | SCRAP02_SIZE_Z | REAL | m | idef | 0.005 | 0.001 | 10 | 0 | Scrap grade "02" contents: mean thickness | $PRMC | $PRMC
442 | SCRAP02_HTC_MULT | REAL | 1 | idef | 1 | 0.01 | 100 | 0 | Scrap grade "02" HTC multiplicator | $PRMC | $PRMC
443 | SCRAP02_FE_TOT | REAL | 1 | idef | 0.965 | 0 | 1 | 0 | Scrap grade "02" analysis: Fe(total) Wght%[1=100%] | $PRMC | $PRMC
444 | SCRAP02_GANGUE | REAL | 1 | idef | 0.03 | 0 | 1 | 0 | Scrap grade "02" analysis: Gangue Wght%[1=100%] | $PRMC | $PRMC | for models without detailed chemistry
445 | SCRAP02_AL | REAL | 1 | idef | 0 | 0 | 1 | 0 | Scrap grade "02" analysis: Al Wght%[1=100%] | $PRMC | $PRMC
446 | SCRAP02_AL2O3 | REAL | 1 | idef | 0 | 0 | 1 | 0 | Scrap grade "02" analysis: Al2O3 Wght% [1=100%] | $PRMC | $PRMC
447 | SCRAP02_C | REAL | 1 | idef | 0.005 | 0 | 1 | 0 | Scrap grade "02" analysis: C Wght% [1=100%] | $PRMC | $PRMC
448 | SCRAP02_CA | REAL | 1 | idef | 0 | 0 | 1 | 0 | Scrap grade "02" analysis: Ca Wght% [1=100%] | $PRMC | $PRMC
449 | SCRAP02_CA_O | REAL | 1 | idef | 0 | 0 | 1 | 0 | Scrap grade "02" analysis: CaO Wght%[1=100%] | $PRMC | $PRMC
450 | SCRAP02_CA_F2 | REAL | 1 | idef | 0 | 0 | 1 | 0 | Scrap grade "02" analysis: CaF2 Wght% [1=100%] | $PRMC | $PRMC
451 | SCRAP02_CO | REAL | 1 | idef | 0 | 0 | 1 | 0 | Scrap grade "02" analysis: Co Wght% [1=100%] | $PRMC | $PRMC
452 | SCRAP02_CR | REAL | 1 | idef | 0 | 0 | 1 | 0 | Scrap grade "02" analysis: Cr Wght% [1=100%] | $PRMC | $PRMC
453 | SCRAP02_CU | REAL | 1 | idef | 0 | 0 | 1 | 0 | Scrap grade "02" analysis: Cu Wght% [1=100%] | $PRMC | $PRMC
454 | SCRAP02_FE | REAL | 1 | idef | 0.9 | 0 | 1 | 0 | Scrap grade "02" analysis: Fe Wght% [1=100%] | $PRMC | $PRMC
455 | SCRAP02_FE2O3 | REAL | 1 | idef | 0 | 0 | 1 | 0 | Scrap grade "02" analysis: Fe2O3 Wght% [1=100%] | $PRMC | $PRMC
456 | SCRAP02_H2O | REAL | 1 | idef | 0 | 0 | 0.1 | 0 | Scrap grade "02" analysis: Humidity Wght% [1=100%] | $PRMC | $PRMC
457 | SCRAP02_HC | REAL | 1 | idef | 0 | 0 | 1 | 0 | Scrap grade "02" analysis: Hydrocarbons(Oil) Wght% [1=100%] | $PRMC | $PRMC
458 | SCRAP02_MG | REAL | 1 | idef | 0 | 0 | 1 | 0 | Scrap grade "02" analysis: Mg Wght% [1=100%] | $PRMC | $PRMC
459 | SCRAP02_MG_O | REAL | 1 | idef | 0 | 0 | 1 | 0 | Scrap grade "02" analysis: MgO Wght% [1=100%] | $PRMC | $PRMC
460 | SCRAP02_MN | REAL | 1 | idef | 0 | 0 | 1 | 0 | Scrap grade "02" analysis: Mn Wght%[1=100%] | $PRMC | $PRMC
461 | SCRAP02_MO | REAL | 1 | idef | 0 | 0 | 1 | 0 | Scrap grade "02" analysis: Mo Wght% [1=100%] | $PRMC | $PRMC
462 | SCRAP02_N | REAL | 1 | idef | 0 | 0 | 0.01 | 0 | Scrap grade "02" analysis: N Wght% [1=100%] | $PRMC | $PRMC
463 | SCRAP02_NB | REAL | 1 | idef | 0 | 0 | 1 | 0 | Scrap grade "02" analysis: Nb Wght% [1=100%] | $PRMC | $PRMC
464 | SCRAP02_NI | REAL | 1 | idef | 0 | 0 | 1 | 0 | Scrap grade "02" analysis: Ni % [1=100%] | $PRMC | $PRMC
465 | SCRAP02_O | REAL | 1 | idef | 0 | 0 | 0.01 | 0 | Scrap grade "02" analysis: O Wght% [1=100%] | $PRMC | $PRMC
466 | SCRAP02_P | REAL | 1 | idef | 0 | 0 | 0.1 | 0 | Scrap grade "02" analysis: P Wght% [1=100%] | $PRMC | $PRMC
467 | SCRAP02_S | REAL | 1 | idef | 0 | 0 | 0.1 | 0 | Scrap grade "02" analysis: S Wght% [1=100%] | $PRMC | $PRMC
468 | SCRAP02_SI | REAL | 1 | idef | 0 | 0 | 1 | 0 | Scrap grade "02" analysis: Si Wght% [1=100%] | $PRMC | $PRMC
469 | SCRAP02_SI_O2 | REAL | 1 | idef | 0 | 0 | 1 | 0 | Scrap grade "02" analysis: SiO2 Wght% [1=100%] | $PRMC | $PRMC
470 | SCRAP02_SN | REAL | 1 | idef | 0 | 0 | 1 | 0 | Scrap grade "02" analysis: Sn Wght% [1=100%] | $PRMC | $PRMC
471 | SCRAP02_ZN | REAL | 1 | idef | 0 | 0 | 1 | 0 | Scrap grade "02" analysis: Zn Wght% [1=100%] | $PRMC | $PRMC
472 | SCRAP03_DENS | REAL | kg m-3 | idef | 7500 | 1000 | 20000 | 0 | Scrap grade "03" contents: solid/liquid DENS | $PRMC | $PRMC
473 | SCRAP03_DENS_BULK | REAL | kg m-3 | idef | 1000 | 100 | 7500 | 0 | Scrap grade "03" contents: mean bulk DENS | $PRMC | $PRMC
474 | SCRAP03_RADIUS | REAL | m | idef | 0.1 | 0.001 | 1 | 0 | Scrap grade "03" contents: mean radius | $PRMC | $PRMC
475 | SCRAP03_SIZE_X | REAL | m | idef | 0.5 | 0.001 | 10 | 0 | Scrap grade "03" contents: mean length | $PRMC | $PRMC
476 | SCRAP03_SIZE_Y | REAL | m | idef | 0.01 | 0.001 | 10 | 0 | Scrap grade "03" contents: mean width | $PRMC | $PRMC
477 | SCRAP03_SIZE_Z | REAL | m | idef | 0.005 | 0.001 | 10 | 0 | Scrap grade "03" contents: mean thickness | $PRMC | $PRMC
478 | SCRAP03_HTC_MULT | REAL | 1 | idef | 1 | 0.01 | 100 | 0 | Scrap grade "03" HTC multiplicator | $PRMC | $PRMC
479 | SCRAP03_FE_TOT | REAL | 1 | idef | 0.965 | 0 | 1 | 0 | Scrap grade "03" analysis: Fe(total) Wght%[1=100%] | $PRMC | $PRMC
480 | SCRAP03_GANGUE | REAL | 1 | idef | 0.03 | 0 | 1 | 0 | Scrap grade "03" analysis: Gangue Wght%[1=100%] | $PRMC | $PRMC | for models without detailed chemistry
481 | SCRAP03_AL | REAL | 1 | idef | 0 | 0 | 1 | 0 | Scrap grade "03" analysis: Al Wght%[1=100%] | $PRMC | $PRMC
482 | SCRAP03_AL2O3 | REAL | 1 | idef | 0 | 0 | 1 | 0 | Scrap grade "03" analysis: Al2O3 Wght% [1=100%] | $PRMC | $PRMC
483 | SCRAP03_C | REAL | 1 | idef | 0.005 | 0 | 1 | 0 | Scrap grade "03" analysis: C Wght% [1=100%] | $PRMC | $PRMC
484 | SCRAP03_CA | REAL | 1 | idef | 0 | 0 | 1 | 0 | Scrap grade "03" analysis: Ca Wght% [1=100%] | $PRMC | $PRMC
485 | SCRAP03_CA_O | REAL | 1 | idef | 0 | 0 | 1 | 0 | Scrap grade "03" analysis: CaO Wght%[1=100%] | $PRMC | $PRMC
486 | SCRAP03_CA_F2 | REAL | 1 | idef | 0 | 0 | 1 | 0 | Scrap grade "03" analysis: CaF2 Wght% [1=100%] | $PRMC | $PRMC
487 | SCRAP03_CO | REAL | 1 | idef | 0 | 0 | 1 | 0 | Scrap grade "03" analysis: Co Wght% [1=100%] | $PRMC | $PRMC
488 | SCRAP03_CR | REAL | 1 | idef | 0 | 0 | 1 | 0 | Scrap grade "03" analysis: Cr Wght% [1=100%] | $PRMC | $PRMC
489 | SCRAP03_CU | REAL | 1 | idef | 0 | 0 | 1 | 0 | Scrap grade "03" analysis: Cu Wght% [1=100%] | $PRMC | $PRMC
490 | SCRAP03_FE | REAL | 1 | idef | 0.9 | 0 | 1 | 0 | Scrap grade "03" analysis: Fe Wght% [1=100%] | $PRMC | $PRMC
491 | SCRAP03_FE2O3 | REAL | 1 | idef | 0 | 0 | 1 | 0 | Scrap grade "03" analysis: Fe2O3 Wght% [1=100%] | $PRMC | $PRMC
492 | SCRAP03_H2O | REAL | 1 | idef | 0 | 0 | 0.1 | 0 | Scrap grade "03" analysis: Humidity Wght% [1=100%] | $PRMC | $PRMC
493 | SCRAP03_HC | REAL | 1 | idef | 0 | 0 | 1 | 0 | Scrap grade "03" analysis: Hydrocarbons(Oil) Wght% [1=100%] | $PRMC | $PRMC
494 | SCRAP03_MG | REAL | 1 | idef | 0 | 0 | 1 | 0 | Scrap grade "03" analysis: Mg Wght% [1=100%] | $PRMC | $PRMC
495 | SCRAP03_MG_O | REAL | 1 | idef | 0 | 0 | 1 | 0 | Scrap grade "03" analysis: MgO Wght% [1=100%] | $PRMC | $PRMC
496 | SCRAP03_MN | REAL | 1 | idef | 0 | 0 | 1 | 0 | Scrap grade "03" analysis: Mn Wght%[1=100%] | $PRMC | $PRMC
497 | SCRAP03_MO | REAL | 1 | idef | 0 | 0 | 1 | 0 | Scrap grade "03" analysis: Mo Wght% [1=100%] | $PRMC | $PRMC
498 | SCRAP03_N | REAL | 1 | idef | 0 | 0 | 0.01 | 0 | Scrap grade "03" analysis: N Wght% [1=100%] | $PRMC | $PRMC
499 | SCRAP03_NB | REAL | 1 | idef | 0 | 0 | 1 | 0 | Scrap grade "03" analysis: Nb Wght% [1=100%] | $PRMC | $PRMC
500 | SCRAP03_NI | REAL | 1 | idef | 0 | 0 | 1 | 0 | Scrap grade "03" analysis: Ni % [1=100%] | $PRMC | $PRMC
501 | SCRAP03_O | REAL | 1 | idef | 0 | 0 | 0.01 | 0 | Scrap grade "03" analysis: O Wght% [1=100%] | $PRMC | $PRMC
502 | SCRAP03_P | REAL | 1 | idef | 0 | 0 | 0.1 | 0 | Scrap grade "03" analysis: P Wght% [1=100%] | $PRMC | $PRMC
503 | SCRAP03_S | REAL | 1 | idef | 0 | 0 | 0.1 | 0 | Scrap grade "03" analysis: S Wght% [1=100%] | $PRMC | $PRMC
504 | SCRAP03_SI | REAL | 1 | idef | 0 | 0 | 1 | 0 | Scrap grade "03" analysis: Si Wght% [1=100%] | $PRMC | $PRMC
505 | SCRAP03_SI_O2 | REAL | 1 | idef | 0 | 0 | 1 | 0 | Scrap grade "03" analysis: SiO2 Wght% [1=100%] | $PRMC | $PRMC
506 | SCRAP03_SN | REAL | 1 | idef | 0 | 0 | 1 | 0 | Scrap grade "03" analysis: Sn Wght% [1=100%] | $PRMC | $PRMC
507 | SCRAP03_ZN | REAL | 1 | idef | 0 | 0 | 1 | 0 | Scrap grade "03" analysis: Zn Wght% [1=100%] | $PRMC | $PRMC
508 | SCRAP04_DENS | REAL | kg m-3 | idef | 7500 | 1000 | 20000 | 0 | Scrap grade "04" contents: solid/liquid DENS | $PRMC | $PRMC
509 | SCRAP04_DENS_BULK | REAL | kg m-3 | idef | 1000 | 100 | 7500 | 0 | Scrap grade "04" contents: mean bulk DENS | $PRMC | $PRMC
510 | SCRAP04_RADIUS | REAL | m | idef | 0.1 | 0.001 | 1 | 0 | Scrap grade "04" contents: mean radius | $PRMC | $PRMC
511 | SCRAP04_SIZE_X | REAL | m | idef | 0.5 | 0.001 | 10 | 0 | Scrap grade "04" contents: mean length | $PRMC | $PRMC
512 | SCRAP04_SIZE_Y | REAL | m | idef | 0.01 | 0.001 | 10 | 0 | Scrap grade "04" contents: mean width | $PRMC | $PRMC
513 | SCRAP04_SIZE_Z | REAL | m | idef | 0.005 | 0.001 | 10 | 0 | Scrap grade "04" contents: mean thickness | $PRMC | $PRMC
514 | SCRAP04_HTC_MULT | REAL | 1 | idef | 1 | 0.01 | 100 | 0 | Scrap grade "04" HTC multiplicator | $PRMC | $PRMC
515 | SCRAP04_FE_TOT | REAL | 1 | idef | 0.965 | 0 | 1 | 0 | Scrap grade "04" analysis: Fe(total) Wght%[1=100%] | $PRMC | $PRMC
516 | SCRAP04_GANGUE | REAL | 1 | idef | 0.03 | 0 | 1 | 0 | Scrap grade "04" analysis: Gangue Wght%[1=100%] | $PRMC | $PRMC | for models without detailed chemistry
517 | SCRAP04_AL | REAL | 1 | idef | 0 | 0 | 1 | 0 | Scrap grade "04" analysis: Al Wght%[1=100%] | $PRMC | $PRMC
518 | SCRAP04_AL2O3 | REAL | 1 | idef | 0 | 0 | 1 | 0 | Scrap grade "04" analysis: Al2O3 Wght% [1=100%] | $PRMC | $PRMC
519 | SCRAP04_C | REAL | 1 | idef | 0.005 | 0 | 1 | 0 | Scrap grade "04" analysis: C Wght% [1=100%] | $PRMC | $PRMC
520 | SCRAP04_CA | REAL | 1 | idef | 0 | 0 | 1 | 0 | Scrap grade "04" analysis: Ca Wght% [1=100%] | $PRMC | $PRMC
521 | SCRAP04_CA_O | REAL | 1 | idef | 0 | 0 | 1 | 0 | Scrap grade "04" analysis: CaO Wght%[1=100%] | $PRMC | $PRMC
522 | SCRAP04_CA_F2 | REAL | 1 | idef | 0 | 0 | 1 | 0 | Scrap grade "04" analysis: CaF2 Wght% [1=100%] | $PRMC | $PRMC
523 | SCRAP04_CO | REAL | 1 | idef | 0 | 0 | 1 | 0 | Scrap grade "04" analysis: Co Wght% [1=100%] | $PRMC | $PRMC
524 | SCRAP04_CR | REAL | 1 | idef | 0 | 0 | 1 | 0 | Scrap grade "04" analysis: Cr Wght% [1=100%] | $PRMC | $PRMC
525 | SCRAP04_CU | REAL | 1 | idef | 0 | 0 | 1 | 0 | Scrap grade "04" analysis: Cu Wght% [1=100%] | $PRMC | $PRMC
526 | SCRAP04_FE | REAL | 1 | idef | 0.9 | 0 | 1 | 0 | Scrap grade "04" analysis: Fe Wght% [1=100%] | $PRMC | $PRMC
527 | SCRAP04_FE2O3 | REAL | 1 | idef | 0 | 0 | 1 | 0 | Scrap grade "04" analysis: Fe2O3 Wght% [1=100%] | $PRMC | $PRMC
528 | SCRAP04_H2O | REAL | 1 | idef | 0 | 0 | 0.1 | 0 | Scrap grade "04" analysis: Humidity Wght% [1=100%] | $PRMC | $PRMC
529 | SCRAP04_HC | REAL | 1 | idef | 0 | 0 | 1 | 0 | Scrap grade "04" analysis: Hydrocarbons(Oil) Wght% [1=100%] | $PRMC | $PRMC
530 | SCRAP04_MG | REAL | 1 | idef | 0 | 0 | 1 | 0 | Scrap grade "04" analysis: Mg Wght% [1=100%] | $PRMC | $PRMC
531 | SCRAP04_MG_O | REAL | 1 | idef | 0 | 0 | 1 | 0 | Scrap grade "04" analysis: MgO Wght% [1=100%] | $PRMC | $PRMC
532 | SCRAP04_MN | REAL | 1 | idef | 0 | 0 | 1 | 0 | Scrap grade "04" analysis: Mn Wght%[1=100%] | $PRMC | $PRMC
533 | SCRAP04_MO | REAL | 1 | idef | 0 | 0 | 1 | 0 | Scrap grade "04" analysis: Mo Wght% [1=100%] | $PRMC | $PRMC
534 | SCRAP04_N | REAL | 1 | idef | 0 | 0 | 0.01 | 0 | Scrap grade "04" analysis: N Wght% [1=100%] | $PRMC | $PRMC
535 | SCRAP04_NB | REAL | 1 | idef | 0 | 0 | 1 | 0 | Scrap grade "04" analysis: Nb Wght% [1=100%] | $PRMC | $PRMC
536 | SCRAP04_NI | REAL | 1 | idef | 0 | 0 | 1 | 0 | Scrap grade "04" analysis: Ni % [1=100%] | $PRMC | $PRMC
537 | SCRAP04_O | REAL | 1 | idef | 0 | 0 | 0.01 | 0 | Scrap grade "04" analysis: O Wght% [1=100%] | $PRMC | $PRMC
538 | SCRAP04_P | REAL | 1 | idef | 0 | 0 | 0.1 | 0 | Scrap grade "04" analysis: P Wght% [1=100%] | $PRMC | $PRMC
539 | SCRAP04_S | REAL | 1 | idef | 0 | 0 | 0.1 | 0 | Scrap grade "04" analysis: S Wght% [1=100%] | $PRMC | $PRMC
540 | SCRAP04_SI | REAL | 1 | idef | 0 | 0 | 1 | 0 | Scrap grade "04" analysis: Si Wght% [1=100%] | $PRMC | $PRMC
541 | SCRAP04_SI_O2 | REAL | 1 | idef | 0 | 0 | 1 | 0 | Scrap grade "04" analysis: SiO2 Wght% [1=100%] | $PRMC | $PRMC
542 | SCRAP04_SN | REAL | 1 | idef | 0 | 0 | 1 | 0 | Scrap grade "04" analysis: Sn Wght% [1=100%] | $PRMC | $PRMC
543 | SCRAP04_ZN | REAL | 1 | idef | 0 | 0 | 1 | 0 | Scrap grade "04" analysis: Zn Wght% [1=100%] | $PRMC | $PRMC
544 | SCRAP05_DENS | REAL | kg m-3 | idef | 7500 | 1000 | 20000 | 0 | Scrap grade "05" contents: solid/liquid DENS | $PRMC | $PRMC
545 | SCRAP05_DENS_BULK | REAL | kg m-3 | idef | 1000 | 100 | 7500 | 0 | Scrap grade "05" contents: mean bulk DENS | $PRMC | $PRMC
546 | SCRAP05_RADIUS | REAL | m | idef | 0.1 | 0.001 | 1 | 0 | Scrap grade "05" contents: mean radius | $PRMC | $PRMC
547 | SCRAP05_SIZE_X | REAL | m | idef | 0.5 | 0.001 | 10 | 0 | Scrap grade "05" contents: mean length | $PRMC | $PRMC
548 | SCRAP05_SIZE_Y | REAL | m | idef | 0.01 | 0.001 | 10 | 0 | Scrap grade "05" contents: mean width | $PRMC | $PRMC
549 | SCRAP05_SIZE_Z | REAL | m | idef | 0.005 | 0.001 | 10 | 0 | Scrap grade "05" contents: mean thickness | $PRMC | $PRMC
550 | SCRAP05_HTC_MULT | REAL | 1 | idef | 1 | 0.01 | 100 | 0 | Scrap grade "05" HTC multiplicator | $PRMC | $PRMC
551 | SCRAP05_FE_TOT | REAL | 1 | idef | 0.965 | 0 | 1 | 0 | Scrap grade "05" analysis: Fe(total) Wght%[1=100%] | $PRMC | $PRMC
552 | SCRAP05_GANGUE | REAL | 1 | idef | 0.03 | 0 | 1 | 0 | Scrap grade "05" analysis: Gangue Wght%[1=100%] | $PRMC | $PRMC | for models without detailed chemistry
553 | SCRAP05_AL | REAL | 1 | idef | 0 | 0 | 1 | 0 | Scrap grade "05" analysis: Al Wght%[1=100%] | $PRMC | $PRMC
554 | SCRAP05_AL2O3 | REAL | 1 | idef | 0 | 0 | 1 | 0 | Scrap grade "05" analysis: Al2O3 Wght% [1=100%] | $PRMC | $PRMC
555 | SCRAP05_C | REAL | 1 | idef | 0.005 | 0 | 1 | 0 | Scrap grade "05" analysis: C Wght% [1=100%] | $PRMC | $PRMC
556 | SCRAP05_CA | REAL | 1 | idef | 0 | 0 | 1 | 0 | Scrap grade "05" analysis: Ca Wght% [1=100%] | $PRMC | $PRMC
557 | SCRAP05_CA_O | REAL | 1 | idef | 0 | 0 | 1 | 0 | Scrap grade "05" analysis: CaO Wght%[1=100%] | $PRMC | $PRMC
558 | SCRAP05_CA_F2 | REAL | 1 | idef | 0 | 0 | 1 | 0 | Scrap grade "05" analysis: CaF2 Wght% [1=100%] | $PRMC | $PRMC
559 | SCRAP05_CO | REAL | 1 | idef | 0 | 0 | 1 | 0 | Scrap grade "05" analysis: Co Wght% [1=100%] | $PRMC | $PRMC
560 | SCRAP05_CR | REAL | 1 | idef | 0 | 0 | 1 | 0 | Scrap grade "05" analysis: Cr Wght% [1=100%] | $PRMC | $PRMC
561 | SCRAP05_CU | REAL | 1 | idef | 0 | 0 | 1 | 0 | Scrap grade "05" analysis: Cu Wght% [1=100%] | $PRMC | $PRMC
562 | SCRAP05_FE | REAL | 1 | idef | 0.9 | 0 | 1 | 0 | Scrap grade "05" analysis: Fe Wght% [1=100%] | $PRMC | $PRMC
563 | SCRAP05_FE2O3 | REAL | 1 | idef | 0 | 0 | 1 | 0 | Scrap grade "05" analysis: Fe2O3 Wght% [1=100%] | $PRMC | $PRMC
564 | SCRAP05_H2O | REAL | 1 | idef | 0 | 0 | 0.1 | 0 | Scrap grade "05" analysis: Humidity Wght% [1=100%] | $PRMC | $PRMC
565 | SCRAP05_HC | REAL | 1 | idef | 0 | 0 | 1 | 0 | Scrap grade "05" analysis: Hydrocarbons(Oil) Wght% [1=100%] | $PRMC | $PRMC
566 | SCRAP05_MG | REAL | 1 | idef | 0 | 0 | 1 | 0 | Scrap grade "05" analysis: Mg Wght% [1=100%] | $PRMC | $PRMC
567 | SCRAP05_MG_O | REAL | 1 | idef | 0 | 0 | 1 | 0 | Scrap grade "05" analysis: MgO Wght% [1=100%] | $PRMC | $PRMC
568 | SCRAP05_MN | REAL | 1 | idef | 0 | 0 | 1 | 0 | Scrap grade "05" analysis: Mn Wght%[1=100%] | $PRMC | $PRMC
569 | SCRAP05_MO | REAL | 1 | idef | 0 | 0 | 1 | 0 | Scrap grade "05" analysis: Mo Wght% [1=100%] | $PRMC | $PRMC
570 | SCRAP05_N | REAL | 1 | idef | 0 | 0 | 0.01 | 0 | Scrap grade "05" analysis: N Wght% [1=100%] | $PRMC | $PRMC
571 | SCRAP05_NB | REAL | 1 | idef | 0 | 0 | 1 | 0 | Scrap grade "05" analysis: Nb Wght% [1=100%] | $PRMC | $PRMC
572 | SCRAP05_NI | REAL | 1 | idef | 0 | 0 | 1 | 0 | Scrap grade "05" analysis: Ni % [1=100%] | $PRMC | $PRMC
573 | SCRAP05_O | REAL | 1 | idef | 0 | 0 | 0.01 | 0 | Scrap grade "05" analysis: O Wght% [1=100%] | $PRMC | $PRMC
574 | SCRAP05_P | REAL | 1 | idef | 0 | 0 | 0.1 | 0 | Scrap grade "05" analysis: P Wght% [1=100%] | $PRMC | $PRMC
575 | SCRAP05_S | REAL | 1 | idef | 0 | 0 | 0.1 | 0 | Scrap grade "05" analysis: S Wght% [1=100%] | $PRMC | $PRMC
576 | SCRAP05_SI | REAL | 1 | idef | 0 | 0 | 1 | 0 | Scrap grade "05" analysis: Si Wght% [1=100%] | $PRMC | $PRMC
577 | SCRAP05_SI_O2 | REAL | 1 | idef | 0 | 0 | 1 | 0 | Scrap grade "05" analysis: SiO2 Wght% [1=100%] | $PRMC | $PRMC
578 | SCRAP05_SN | REAL | 1 | idef | 0 | 0 | 1 | 0 | Scrap grade "05" analysis: Sn Wght% [1=100%] | $PRMC | $PRMC
579 | SCRAP05_ZN | REAL | 1 | idef | 0 | 0 | 1 | 0 | Scrap grade "05" analysis: Zn Wght% [1=100%] | $PRMC | $PRMC
580 | SCRAP06_DENS | REAL | kg m-3 | idef | 7500 | 1000 | 20000 | 0 | Scrap grade "06" contents: solid/liquid DENS | $PRMC | $PRMC
581 | SCRAP06_DENS_BULK | REAL | kg m-3 | idef | 1000 | 100 | 7500 | 0 | Scrap grade "06" contents: mean bulk DENS | $PRMC | $PRMC
582 | SCRAP06_RADIUS | REAL | m | idef | 0.1 | 0.001 | 1 | 0 | Scrap grade "06" contents: mean radius | $PRMC | $PRMC
583 | SCRAP06_SIZE_X | REAL | m | idef | 0.5 | 0.001 | 10 | 0 | Scrap grade "06" contents: mean length | $PRMC | $PRMC
584 | SCRAP06_SIZE_Y | REAL | m | idef | 0.01 | 0.001 | 10 | 0 | Scrap grade "06" contents: mean width | $PRMC | $PRMC
585 | SCRAP06_SIZE_Z | REAL | m | idef | 0.005 | 0.001 | 10 | 0 | Scrap grade "06" contents: mean thickness | $PRMC | $PRMC
586 | SCRAP06_HTC_MULT | REAL | 1 | idef | 1 | 0.01 | 100 | 0 | Scrap grade "06" HTC multiplicator | $PRMC | $PRMC
587 | SCRAP06_FE_TOT | REAL | 1 | idef | 0.965 | 0 | 1 | 0 | Scrap grade "06" analysis: Fe(total) Wght%[1=100%] | $PRMC | $PRMC
588 | SCRAP06_GANGUE | REAL | 1 | idef | 0.03 | 0 | 1 | 0 | Scrap grade "06" analysis: Gangue Wght%[1=100%] | $PRMC | $PRMC | for models without detailed chemistry
589 | SCRAP06_AL | REAL | 1 | idef | 0 | 0 | 1 | 0 | Scrap grade "06" analysis: Al Wght%[1=100%] | $PRMC | $PRMC
590 | SCRAP06_AL2O3 | REAL | 1 | idef | 0 | 0 | 1 | 0 | Scrap grade "06" analysis: Al2O3 Wght% [1=100%] | $PRMC | $PRMC
591 | SCRAP06_C | REAL | 1 | idef | 0.005 | 0 | 1 | 0 | Scrap grade "06" analysis: C Wght% [1=100%] | $PRMC | $PRMC
592 | SCRAP06_CA | REAL | 1 | idef | 0 | 0 | 1 | 0 | Scrap grade "06" analysis: Ca Wght% [1=100%] | $PRMC | $PRMC
593 | SCRAP06_CA_O | REAL | 1 | idef | 0 | 0 | 1 | 0 | Scrap grade "06" analysis: CaO Wght%[1=100%] | $PRMC | $PRMC
594 | SCRAP06_CA_F2 | REAL | 1 | idef | 0 | 0 | 1 | 0 | Scrap grade "06" analysis: CaF2 Wght% [1=100%] | $PRMC | $PRMC
595 | SCRAP06_CO | REAL | 1 | idef | 0 | 0 | 1 | 0 | Scrap grade "06" analysis: Co Wght% [1=100%] | $PRMC | $PRMC
596 | SCRAP06_CR | REAL | 1 | idef | 0 | 0 | 1 | 0 | Scrap grade "06" analysis: Cr Wght% [1=100%] | $PRMC | $PRMC
597 | SCRAP06_CU | REAL | 1 | idef | 0 | 0 | 1 | 0 | Scrap grade "06" analysis: Cu Wght% [1=100%] | $PRMC | $PRMC
598 | SCRAP06_FE | REAL | 1 | idef | 0.9 | 0 | 1 | 0 | Scrap grade "06" analysis: Fe Wght% [1=100%] | $PRMC | $PRMC
599 | SCRAP06_FE2O3 | REAL | 1 | idef | 0 | 0 | 1 | 0 | Scrap grade "06" analysis: Fe2O3 Wght% [1=100%] | $PRMC | $PRMC
600 | SCRAP06_H2O | REAL | 1 | idef | 0 | 0 | 0.1 | 0 | Scrap grade "06" analysis: Humidity Wght% [1=100%] | $PRMC | $PRMC
601 | SCRAP06_HC | REAL | 1 | idef | 0 | 0 | 1 | 0 | Scrap grade "06" analysis: Hydrocarbons(Oil) Wght% [1=100%] | $PRMC | $PRMC
602 | SCRAP06_MG | REAL | 1 | idef | 0 | 0 | 1 | 0 | Scrap grade "06" analysis: Mg Wght% [1=100%] | $PRMC | $PRMC
603 | SCRAP06_MG_O | REAL | 1 | idef | 0 | 0 | 1 | 0 | Scrap grade "06" analysis: MgO Wght% [1=100%] | $PRMC | $PRMC
604 | SCRAP06_MN | REAL | 1 | idef | 0 | 0 | 1 | 0 | Scrap grade "06" analysis: Mn Wght%[1=100%] | $PRMC | $PRMC
605 | SCRAP06_MO | REAL | 1 | idef | 0 | 0 | 1 | 0 | Scrap grade "06" analysis: Mo Wght% [1=100%] | $PRMC | $PRMC
606 | SCRAP06_N | REAL | 1 | idef | 0 | 0 | 0.01 | 0 | Scrap grade "06" analysis: N Wght% [1=100%] | $PRMC | $PRMC
607 | SCRAP06_NB | REAL | 1 | idef | 0 | 0 | 1 | 0 | Scrap grade "06" analysis: Nb Wght% [1=100%] | $PRMC | $PRMC
608 | SCRAP06_NI | REAL | 1 | idef | 0 | 0 | 1 | 0 | Scrap grade "06" analysis: Ni % [1=100%] | $PRMC | $PRMC
609 | SCRAP06_O | REAL | 1 | idef | 0 | 0 | 0.01 | 0 | Scrap grade "06" analysis: O Wght% [1=100%] | $PRMC | $PRMC
610 | SCRAP06_P | REAL | 1 | idef | 0 | 0 | 0.1 | 0 | Scrap grade "06" analysis: P Wght% [1=100%] | $PRMC | $PRMC
611 | SCRAP06_S | REAL | 1 | idef | 0 | 0 | 0.1 | 0 | Scrap grade "06" analysis: S Wght% [1=100%] | $PRMC | $PRMC
612 | SCRAP06_SI | REAL | 1 | idef | 0 | 0 | 1 | 0 | Scrap grade "06" analysis: Si Wght% [1=100%] | $PRMC | $PRMC
613 | SCRAP06_SI_O2 | REAL | 1 | idef | 0 | 0 | 1 | 0 | Scrap grade "06" analysis: SiO2 Wght% [1=100%] | $PRMC | $PRMC
614 | SCRAP06_SN | REAL | 1 | idef | 0 | 0 | 1 | 0 | Scrap grade "06" analysis: Sn Wght% [1=100%] | $PRMC | $PRMC
615 | SCRAP06_ZN | REAL | 1 | idef | 0 | 0 | 1 | 0 | Scrap grade "06" analysis: Zn Wght% [1=100%] | $PRMC | $PRMC
616 | SCRAP07_DENS | REAL | kg m-3 | idef | 7500 | 1000 | 20000 | 0 | Scrap grade "07" contents: solid/liquid DENS | $PRMC | $PRMC
617 | SCRAP07_DENS_BULK | REAL | kg m-3 | idef | 1000 | 100 | 7500 | 0 | Scrap grade "07" contents: mean bulk DENS | $PRMC | $PRMC
618 | SCRAP07_RADIUS | REAL | m | idef | 0.1 | 0.001 | 1 | 0 | Scrap grade "07" contents: mean radius | $PRMC | $PRMC
619 | SCRAP07_SIZE_X | REAL | m | idef | 0.5 | 0.001 | 10 | 0 | Scrap grade "07" contents: mean length | $PRMC | $PRMC
620 | SCRAP07_SIZE_Y | REAL | m | idef | 0.01 | 0.001 | 10 | 0 | Scrap grade "07" contents: mean width | $PRMC | $PRMC
621 | SCRAP07_SIZE_Z | REAL | m | idef | 0.005 | 0.001 | 10 | 0 | Scrap grade "07" contents: mean thickness | $PRMC | $PRMC
622 | SCRAP07_HTC_MULT | REAL | 1 | idef | 1 | 0.01 | 100 | 0 | Scrap grade "07" HTC multiplicator | $PRMC | $PRMC
623 | SCRAP07_FE_TOT | REAL | 1 | idef | 0.965 | 0 | 1 | 0 | Scrap grade "07" analysis: Fe(total) Wght%[1=100%] | $PRMC | $PRMC
624 | SCRAP07_GANGUE | REAL | 1 | idef | 0.03 | 0 | 1 | 0 | Scrap grade "07" analysis: Gangue Wght%[1=100%] | $PRMC | $PRMC | for models without detailed chemistry
625 | SCRAP07_AL | REAL | 1 | idef | 0 | 0 | 1 | 0 | Scrap grade "07" analysis: Al Wght%[1=100%] | $PRMC | $PRMC
626 | SCRAP07_AL2O3 | REAL | 1 | idef | 0 | 0 | 1 | 0 | Scrap grade "07" analysis: Al2O3 Wght% [1=100%] | $PRMC | $PRMC
627 | SCRAP07_C | REAL | 1 | idef | 0.005 | 0 | 1 | 0 | Scrap grade "07" analysis: C Wght% [1=100%] | $PRMC | $PRMC
628 | SCRAP07_CA | REAL | 1 | idef | 0 | 0 | 1 | 0 | Scrap grade "07" analysis: Ca Wght% [1=100%] | $PRMC | $PRMC
629 | SCRAP07_CA_O | REAL | 1 | idef | 0 | 0 | 1 | 0 | Scrap grade "07" analysis: CaO Wght%[1=100%] | $PRMC | $PRMC
630 | SCRAP07_CA_F2 | REAL | 1 | idef | 0 | 0 | 1 | 0 | Scrap grade "07" analysis: CaF2 Wght% [1=100%] | $PRMC | $PRMC
631 | SCRAP07_CO | REAL | 1 | idef | 0 | 0 | 1 | 0 | Scrap grade "07" analysis: Co Wght% [1=100%] | $PRMC | $PRMC
632 | SCRAP07_CR | REAL | 1 | idef | 0 | 0 | 1 | 0 | Scrap grade "07" analysis: Cr Wght% [1=100%] | $PRMC | $PRMC
633 | SCRAP07_CU | REAL | 1 | idef | 0 | 0 | 1 | 0 | Scrap grade "07" analysis: Cu Wght% [1=100%] | $PRMC | $PRMC
634 | SCRAP07_FE | REAL | 1 | idef | 0.9 | 0 | 1 | 0 | Scrap grade "07" analysis: Fe Wght% [1=100%] | $PRMC | $PRMC
635 | SCRAP07_FE2O3 | REAL | 1 | idef | 0 | 0 | 1 | 0 | Scrap grade "07" analysis: Fe2O3 Wght% [1=100%] | $PRMC | $PRMC
636 | SCRAP07_H2O | REAL | 1 | idef | 0 | 0 | 0.1 | 0 | Scrap grade "07" analysis: Humidity Wght% [1=100%] | $PRMC | $PRMC
637 | SCRAP07_HC | REAL | 1 | idef | 0 | 0 | 1 | 0 | Scrap grade "07" analysis: Hydrocarbons(Oil) Wght% [1=100%] | $PRMC | $PRMC
638 | SCRAP07_MG | REAL | 1 | idef | 0 | 0 | 1 | 0 | Scrap grade "07" analysis: Mg Wght% [1=100%] | $PRMC | $PRMC
639 | SCRAP07_MG_O | REAL | 1 | idef | 0 | 0 | 1 | 0 | Scrap grade "07" analysis: MgO Wght% [1=100%] | $PRMC | $PRMC
640 | SCRAP07_MN | REAL | 1 | idef | 0 | 0 | 1 | 0 | Scrap grade "07" analysis: Mn Wght%[1=100%] | $PRMC | $PRMC
641 | SCRAP07_MO | REAL | 1 | idef | 0 | 0 | 1 | 0 | Scrap grade "07" analysis: Mo Wght% [1=100%] | $PRMC | $PRMC
642 | SCRAP07_N | REAL | 1 | idef | 0 | 0 | 0.01 | 0 | Scrap grade "07" analysis: N Wght% [1=100%] | $PRMC | $PRMC
643 | SCRAP07_NB | REAL | 1 | idef | 0 | 0 | 1 | 0 | Scrap grade "07" analysis: Nb Wght% [1=100%] | $PRMC | $PRMC
644 | SCRAP07_NI | REAL | 1 | idef | 0 | 0 | 1 | 0 | Scrap grade "07" analysis: Ni % [1=100%] | $PRMC | $PRMC
645 | SCRAP07_O | REAL | 1 | idef | 0 | 0 | 0.01 | 0 | Scrap grade "07" analysis: O Wght% [1=100%] | $PRMC | $PRMC
646 | SCRAP07_P | REAL | 1 | idef | 0 | 0 | 0.1 | 0 | Scrap grade "07" analysis: P Wght% [1=100%] | $PRMC | $PRMC
647 | SCRAP07_S | REAL | 1 | idef | 0 | 0 | 0.1 | 0 | Scrap grade "07" analysis: S Wght% [1=100%] | $PRMC | $PRMC
648 | SCRAP07_SI | REAL | 1 | idef | 0 | 0 | 1 | 0 | Scrap grade "07" analysis: Si Wght% [1=100%] | $PRMC | $PRMC
649 | SCRAP07_SI_O2 | REAL | 1 | idef | 0 | 0 | 1 | 0 | Scrap grade "07" analysis: SiO2 Wght% [1=100%] | $PRMC | $PRMC
650 | SCRAP07_SN | REAL | 1 | idef | 0 | 0 | 1 | 0 | Scrap grade "07" analysis: Sn Wght% [1=100%] | $PRMC | $PRMC
651 | SCRAP07_ZN | REAL | 1 | idef | 0 | 0 | 1 | 0 | Scrap grade "07" analysis: Zn Wght% [1=100%] | $PRMC | $PRMC
652 | SCRAP08_DENS | REAL | kg m-3 | idef | 7500 | 1000 | 20000 | 0 | Scrap grade "08" contents: solid/liquid DENS | $PRMC | $PRMC
653 | SCRAP08_DENS_BULK | REAL | kg m-3 | idef | 1000 | 100 | 7500 | 0 | Scrap grade "08" contents: mean bulk DENS | $PRMC | $PRMC
654 | SCRAP08_RADIUS | REAL | m | idef | 0.1 | 0.001 | 1 | 0 | Scrap grade "08" contents: mean radius | $PRMC | $PRMC
655 | SCRAP08_SIZE_X | REAL | m | idef | 0.5 | 0.001 | 10 | 0 | Scrap grade "08" contents: mean length | $PRMC | $PRMC
656 | SCRAP08_SIZE_Y | REAL | m | idef | 0.01 | 0.001 | 10 | 0 | Scrap grade "08" contents: mean width | $PRMC | $PRMC
657 | SCRAP08_SIZE_Z | REAL | m | idef | 0.005 | 0.001 | 10 | 0 | Scrap grade "08" contents: mean thickness | $PRMC | $PRMC
658 | SCRAP08_HTC_MULT | REAL | 1 | idef | 1 | 0.01 | 100 | 0 | Scrap grade "08" HTC multiplicator | $PRMC | $PRMC
659 | SCRAP08_FE_TOT | REAL | 1 | idef | 0.965 | 0 | 1 | 0 | Scrap grade "08" analysis: Fe(total) Wght%[1=100%] | $PRMC | $PRMC
660 | SCRAP08_GANGUE | REAL | 1 | idef | 0.03 | 0 | 1 | 0 | Scrap grade "08" analysis: Gangue Wght%[1=100%] | $PRMC | $PRMC | for models without detailed chemistry
661 | SCRAP08_AL | REAL | 1 | idef | 0 | 0 | 1 | 0 | Scrap grade "08" analysis: Al Wght%[1=100%] | $PRMC | $PRMC
662 | SCRAP08_AL2O3 | REAL | 1 | idef | 0 | 0 | 1 | 0 | Scrap grade "08" analysis: Al2O3 Wght% [1=100%] | $PRMC | $PRMC
663 | SCRAP08_C | REAL | 1 | idef | 0.005 | 0 | 1 | 0 | Scrap grade "08" analysis: C Wght% [1=100%] | $PRMC | $PRMC
664 | SCRAP08_CA | REAL | 1 | idef | 0 | 0 | 1 | 0 | Scrap grade "08" analysis: Ca Wght% [1=100%] | $PRMC | $PRMC
665 | SCRAP08_CA_O | REAL | 1 | idef | 0 | 0 | 1 | 0 | Scrap grade "08" analysis: CaO Wght%[1=100%] | $PRMC | $PRMC
666 | SCRAP08_CA_F2 | REAL | 1 | idef | 0 | 0 | 1 | 0 | Scrap grade "08" analysis: CaF2 Wght% [1=100%] | $PRMC | $PRMC
667 | SCRAP08_CO | REAL | 1 | idef | 0 | 0 | 1 | 0 | Scrap grade "08" analysis: Co Wght% [1=100%] | $PRMC | $PRMC
668 | SCRAP08_CR | REAL | 1 | idef | 0 | 0 | 1 | 0 | Scrap grade "08" analysis: Cr Wght% [1=100%] | $PRMC | $PRMC
669 | SCRAP08_CU | REAL | 1 | idef | 0 | 0 | 1 | 0 | Scrap grade "08" analysis: Cu Wght% [1=100%] | $PRMC | $PRMC
670 | SCRAP08_FE | REAL | 1 | idef | 0.9 | 0 | 1 | 0 | Scrap grade "08" analysis: Fe Wght% [1=100%] | $PRMC | $PRMC
671 | SCRAP08_FE2O3 | REAL | 1 | idef | 0 | 0 | 1 | 0 | Scrap grade "08" analysis: Fe2O3 Wght% [1=100%] | $PRMC | $PRMC
672 | SCRAP08_H2O | REAL | 1 | idef | 0 | 0 | 0.1 | 0 | Scrap grade "08" analysis: Humidity Wght% [1=100%] | $PRMC | $PRMC
673 | SCRAP08_HC | REAL | 1 | idef | 0 | 0 | 1 | 0 | Scrap grade "08" analysis: Hydrocarbons(Oil) Wght% [1=100%] | $PRMC | $PRMC
674 | SCRAP08_MG | REAL | 1 | idef | 0 | 0 | 1 | 0 | Scrap grade "08" analysis: Mg Wght% [1=100%] | $PRMC | $PRMC
675 | SCRAP08_MG_O | REAL | 1 | idef | 0 | 0 | 1 | 0 | Scrap grade "08" analysis: MgO Wght% [1=100%] | $PRMC | $PRMC
676 | SCRAP08_MN | REAL | 1 | idef | 0 | 0 | 1 | 0 | Scrap grade "08" analysis: Mn Wght%[1=100%] | $PRMC | $PRMC
677 | SCRAP08_MO | REAL | 1 | idef | 0 | 0 | 1 | 0 | Scrap grade "08" analysis: Mo Wght% [1=100%] | $PRMC | $PRMC
678 | SCRAP08_N | REAL | 1 | idef | 0 | 0 | 0.01 | 0 | Scrap grade "08" analysis: N Wght% [1=100%] | $PRMC | $PRMC
679 | SCRAP08_NB | REAL | 1 | idef | 0 | 0 | 1 | 0 | Scrap grade "08" analysis: Nb Wght% [1=100%] | $PRMC | $PRMC
680 | SCRAP08_NI | REAL | 1 | idef | 0 | 0 | 1 | 0 | Scrap grade "08" analysis: Ni % [1=100%] | $PRMC | $PRMC
681 | SCRAP08_O | REAL | 1 | idef | 0 | 0 | 0.01 | 0 | Scrap grade "08" analysis: O Wght% [1=100%] | $PRMC | $PRMC
682 | SCRAP08_P | REAL | 1 | idef | 0 | 0 | 0.1 | 0 | Scrap grade "08" analysis: P Wght% [1=100%] | $PRMC | $PRMC
683 | SCRAP08_S | REAL | 1 | idef | 0 | 0 | 0.1 | 0 | Scrap grade "08" analysis: S Wght% [1=100%] | $PRMC | $PRMC
684 | SCRAP08_SI | REAL | 1 | idef | 0 | 0 | 1 | 0 | Scrap grade "08" analysis: Si Wght% [1=100%] | $PRMC | $PRMC
685 | SCRAP08_SI_O2 | REAL | 1 | idef | 0 | 0 | 1 | 0 | Scrap grade "08" analysis: SiO2 Wght% [1=100%] | $PRMC | $PRMC
686 | SCRAP08_SN | REAL | 1 | idef | 0 | 0 | 1 | 0 | Scrap grade "08" analysis: Sn Wght% [1=100%] | $PRMC | $PRMC
687 | SCRAP08_ZN | REAL | 1 | idef | 0 | 0 | 1 | 0 | Scrap grade "08" analysis: Zn Wght% [1=100%] | $PRMC | $PRMC
688 | SCRAP09_DENS | REAL | kg m-3 | idef | 7500 | 1000 | 20000 | 0 | Scrap grade "09" contents: solid/liquid DENS | $PRMC | $PRMC
689 | SCRAP09_DENS_BULK | REAL | kg m-3 | idef | 1000 | 100 | 7500 | 0 | Scrap grade "09" contents: mean bulk DENS | $PRMC | $PRMC
690 | SCRAP09_RADIUS | REAL | m | idef | 0.1 | 0.001 | 1 | 0 | Scrap grade "09" contents: mean radius | $PRMC | $PRMC
691 | SCRAP09_SIZE_X | REAL | m | idef | 0.5 | 0.001 | 10 | 0 | Scrap grade "09" contents: mean length | $PRMC | $PRMC
692 | SCRAP09_SIZE_Y | REAL | m | idef | 0.01 | 0.001 | 10 | 0 | Scrap grade "09" contents: mean width | $PRMC | $PRMC
693 | SCRAP09_SIZE_Z | REAL | m | idef | 0.005 | 0.001 | 10 | 0 | Scrap grade "09" contents: mean thickness | $PRMC | $PRMC
694 | SCRAP09_HTC_MULT | REAL | 1 | idef | 1 | 0.01 | 100 | 0 | Scrap grade "09" HTC multiplicator | $PRMC | $PRMC
695 | SCRAP09_FE_TOT | REAL | 1 | idef | 0.965 | 0 | 1 | 0 | Scrap grade "09" analysis: Fe(total) Wght%[1=100%] | $PRMC | $PRMC
696 | SCRAP09_GANGUE | REAL | 1 | idef | 0.03 | 0 | 1 | 0 | Scrap grade "09" analysis: Gangue Wght%[1=100%] | $PRMC | $PRMC | for models without detailed chemistry
697 | SCRAP09_AL | REAL | 1 | idef | 0 | 0 | 1 | 0 | Scrap grade "09" analysis: Al Wght%[1=100%] | $PRMC | $PRMC
698 | SCRAP09_AL2O3 | REAL | 1 | idef | 0 | 0 | 1 | 0 | Scrap grade "09" analysis: Al2O3 Wght% [1=100%] | $PRMC | $PRMC
699 | SCRAP09_C | REAL | 1 | idef | 0.005 | 0 | 1 | 0 | Scrap grade "09" analysis: C Wght% [1=100%] | $PRMC | $PRMC
700 | SCRAP09_CA | REAL | 1 | idef | 0 | 0 | 1 | 0 | Scrap grade "09" analysis: Ca Wght% [1=100%] | $PRMC | $PRMC
701 | SCRAP09_CA_O | REAL | 1 | idef | 0 | 0 | 1 | 0 | Scrap grade "09" analysis: CaO Wght%[1=100%] | $PRMC | $PRMC
702 | SCRAP09_CA_F2 | REAL | 1 | idef | 0 | 0 | 1 | 0 | Scrap grade "09" analysis: CaF2 Wght% [1=100%] | $PRMC | $PRMC
703 | SCRAP09_CO | REAL | 1 | idef | 0 | 0 | 1 | 0 | Scrap grade "09" analysis: Co Wght% [1=100%] | $PRMC | $PRMC
704 | SCRAP09_CR | REAL | 1 | idef | 0 | 0 | 1 | 0 | Scrap grade "09" analysis: Cr Wght% [1=100%] | $PRMC | $PRMC
705 | SCRAP09_CU | REAL | 1 | idef | 0 | 0 | 1 | 0 | Scrap grade "09" analysis: Cu Wght% [1=100%] | $PRMC | $PRMC
706 | SCRAP09_FE | REAL | 1 | idef | 0.9 | 0 | 1 | 0 | Scrap grade "09" analysis: Fe Wght% [1=100%] | $PRMC | $PRMC
707 | SCRAP09_FE2O3 | REAL | 1 | idef | 0 | 0 | 1 | 0 | Scrap grade "09" analysis: Fe2O3 Wght% [1=100%] | $PRMC | $PRMC
708 | SCRAP09_H2O | REAL | 1 | idef | 0 | 0 | 0.1 | 0 | Scrap grade "09" analysis: Humidity Wght% [1=100%] | $PRMC | $PRMC
709 | SCRAP09_HC | REAL | 1 | idef | 0 | 0 | 1 | 0 | Scrap grade "09" analysis: Hydrocarbons(Oil) Wght% [1=100%] | $PRMC | $PRMC
710 | SCRAP09_MG | REAL | 1 | idef | 0 | 0 | 1 | 0 | Scrap grade "09" analysis: Mg Wght% [1=100%] | $PRMC | $PRMC
711 | SCRAP09_MG_O | REAL | 1 | idef | 0 | 0 | 1 | 0 | Scrap grade "09" analysis: MgO Wght% [1=100%] | $PRMC | $PRMC
712 | SCRAP09_MN | REAL | 1 | idef | 0 | 0 | 1 | 0 | Scrap grade "09" analysis: Mn Wght%[1=100%] | $PRMC | $PRMC
713 | SCRAP09_MO | REAL | 1 | idef | 0 | 0 | 1 | 0 | Scrap grade "09" analysis: Mo Wght% [1=100%] | $PRMC | $PRMC
714 | SCRAP09_N | REAL | 1 | idef | 0 | 0 | 0.01 | 0 | Scrap grade "09" analysis: N Wght% [1=100%] | $PRMC | $PRMC
715 | SCRAP09_NB | REAL | 1 | idef | 0 | 0 | 1 | 0 | Scrap grade "09" analysis: Nb Wght% [1=100%] | $PRMC | $PRMC
716 | SCRAP09_NI | REAL | 1 | idef | 0 | 0 | 1 | 0 | Scrap grade "09" analysis: Ni % [1=100%] | $PRMC | $PRMC
717 | SCRAP09_O | REAL | 1 | idef | 0 | 0 | 0.01 | 0 | Scrap grade "09" analysis: O Wght% [1=100%] | $PRMC | $PRMC
718 | SCRAP09_P | REAL | 1 | idef | 0 | 0 | 0.1 | 0 | Scrap grade "09" analysis: P Wght% [1=100%] | $PRMC | $PRMC
719 | SCRAP09_S | REAL | 1 | idef | 0 | 0 | 0.1 | 0 | Scrap grade "09" analysis: S Wght% [1=100%] | $PRMC | $PRMC
720 | SCRAP09_SI | REAL | 1 | idef | 0 | 0 | 1 | 0 | Scrap grade "09" analysis: Si Wght% [1=100%] | $PRMC | $PRMC
721 | SCRAP09_SI_O2 | REAL | 1 | idef | 0 | 0 | 1 | 0 | Scrap grade "09" analysis: SiO2 Wght% [1=100%] | $PRMC | $PRMC
722 | SCRAP09_SN | REAL | 1 | idef | 0 | 0 | 1 | 0 | Scrap grade "09" analysis: Sn Wght% [1=100%] | $PRMC | $PRMC
723 | SCRAP09_ZN | REAL | 1 | idef | 0 | 0 | 1 | 0 | Scrap grade "09" analysis: Zn Wght% [1=100%] | $PRMC | $PRMC
724 | COAL_DENS_BULK | REAL | kg m-3 | idef | 1000 | 100 | 7500 | 0 | Coal: Bulk DENS | $PRMC | $PRMC
725 | COAL_RADIUS | REAL | m | idef | 0.001 | 1e-09 | 0.1 | 0 | Coal: Mean radius | $PRMC | $PRMC
726 | COAL_HEAT_J_KG | REAL | J kg-1 | idef,lmin,lmax | 35380000 | 10000000 | 50000000 | 0 | Coal heating value | $PRMC | $PRMC
727 | COAL_VOLATILES | REAL | 1 | idef,lmin,lmax | 0.15 | 0 | 1 | 0 | Coal analysis: Volatiles Wght%[1=100%] | $PRMC | $PRMC
728 | COAL_C | REAL | 1 | idef,lmin,lmax | 0.9 | 0.5 | 1 | 0 | Coal analysis: C Wght%[1=100%] | $PRMC | $PRMC
729 | COAL_H | REAL | 1 | idef,lmin,lmax | 0.04 | 0 | 0.5 | 0 | Coal analysis: H Wght%[1=100%] | $PRMC | $PRMC
730 | COAL_S | REAL | 1 | idef,lmin,lmax | 0.01 | 0 | 0.1 | 0 | Coal analysis: S Wght%[1=100%] | $PRMC | $PRMC
731 | COAL_O | REAL | 1 | idef,lmin,lmax | 0.03 | 0 | 0.5 | 0 | Coal analysis: O Wght%[1=100%] | $PRMC | $PRMC
732 | DOLOMITE_DENS_BULK | REAL | kg m-3 | idef | 1000 | 100 | 7500 | 0 | Dolomite properties: mean bulk DENS | $PRMC | $PRMC
733 | DOLOMITE_RADIUS | REAL | m | idef,lmin,emax | 0.1 | 1e-09 | 1 | 0 | Dolomite properties: mean radius | $PRMC | $PRMC
734 | DOLOMITE_CAMG_CO3_2 | REAL | 1 | idef | 0.7 | 0.01 | 0.99 | 0 | Dolomite analysis: Al Wght%[1=100%] | $PRMC | $PRMC
735 | DOLOMITE_CA_CO3 | REAL | 1 | idef | 0.03 | 0 | 0.2 | 0 | Sinter analysis: Al Wght%[1=100%] | $PRMC | $PRMC
736 | DOLOMITE_HTC_MULT | REAL | 1 | idef | 1 | 0.01 | 100 | 0 | Sinter HTC multiplicator | $PRMC | $PRMC
737 | LIME_DENS_BULK | REAL | kg m-3 | idef | 1000 | 100 | 7500 | 0 | Lime properties: mean bulk DENS | $PRMC | $PRMC
738 | LIME_RADIUS | REAL | m | idef,lmin,emax | 0.1 | 1e-09 | 1 | 0 | Lime properties: mean radius | $PRMC | $PRMC
739 | LIME_CA_O | REAL | 1 | idef,lmin,lmax | 1 | 0.01 | 1 | 0 | Lime analysis: CaO Wght%[1=100%] | $PRMC | $PRMC
740 | LIME_MG_O | REAL | 1 | idef,lmin,lmax | 0 | 0 | 0.2 | 0 | Lime analysis: MgO Wght%[1=100%] | $PRMC | $PRMC
741 | LIME_SI_O2 | REAL | 1 | idef,lmin,lmax | 0 | 0 | 0.2 | 0 | Lime analysis: SiO2 Wght%[1=100%] | $PRMC | $PRMC
742 | LIME_HTC_MULT | REAL | 1 | idef | 1 | 0.01 | 100 | 0 | Sinter HTC multiplicator | $PRMC | $PRMC
743 | SINTER_DENS_BULK | REAL | kg m-3 | idef | 1000 | 100 | 7500 | 0 | Sinter contents: mean bulk DENS | $PRMC | $PRMC
744 | SINTER_RADIUS | REAL | m | idef | 0.1 | 0.001 | 1 | 0 | Sinter contents: mean radius | $PRMC | $PRMC
745 | SINTER_FE_TOT | REAL | 1 | idef | 0.7 | 0.01 | 0.99 | 0 | Sinter analysis: Al Wght%[1=100%] | $PRMC | $PRMC
746 | SINTER_HTC_MULT | REAL | 1 | idef | 1 | 0.01 | 100 | 0 | Sinter HTC multiplicator | $PRMC | $PRMC
747 | BURNER_OXY_O2 | REAL | 1 | idef | 0.93652 | 0.1 | 1 | 0 | Burner Oxygen: O2 Wght%[1=100%] | $PRMC | $PRMC
748 | BURNER_OXY_N2 | REAL | 1 | idef | 0.026166 | 0 | 0.8 | 0 | Burner Oxygen: N2 Wght%[1=100%] | $PRMC | $PRMC
749 | BURNER_OXY_AR | REAL | 1 | idef | 0.037314 | 0 | 0.1 | 0 | Burner Oxygen: Ar Wght%[1=100%] | $PRMC | $PRMC
750 | BURNER_GAS_CH4 | REAL | 1 | idef | 0.75 | 0 | 1 | 0 | Burner Gas: CH4 Wght%[1=100%] | $PRMC | $PRMC
751 | BURNER_GAS_N2 | REAL | 1 | idef | 0.2 | 0 | 1 | 0 | Burner Gas: N2 Wght%[1=100%] | $PRMC | $PRMC
752 | BURNER_GAS_CO2 | REAL | 1 | idef | 0.5 | 0 | 1 | 0 | Burner Gas: CO2 Wght%[1=100%] | $PRMC | $PRMC
753 | BURNER_GAS_C2H6 | REAL | 1 | idef | 0 | 0 | 1 | 0 | Burner Gas: C2H6 Wght%[1=100%] | $PRMC | $PRMC
754 | BURNER_GAS_LHV | REAL | J/kg | idef | 38000000 | 5000000 | 142000000 | 0 | Burner Gas: Lower heating value | $PRMC | $PRMC
755 | BURNER_GAS_HHV | REAL | J/kg | idef | 42000000 | 5000000 | 142000000 | 0 | Burner Gas: Higher heating value | $PRMC | $PRMC
#5. Process control section:
768 | TARGET_TAP_TIME | REAL | s | idef | 0 | 0 | 2145913200 | 0.001 | Target point: end of tapping [s after 01.01.1970 00:00] | $PRMC | $PRMC
769 | TARGET_TAP_MASS | REAL | kg | idef | 80000 | 1 | 999999 | 0.001 | Target tapping mass | $PRMC | $PRMC
770 | TARGET_TAP_TEMP | REAL | K | idef | 1873.15 | 1300 | 3000 | 0.001 | Target tapping temperature | $PRMC | $PRMC
771 | TARGET_M_BASKET1 | REAL | kg | idef | 0 | 100 | 500000 | 0 | Target Weight of Basket 1 | $PRMC | $PRMC
772 | TARGET_M_BASKET2 | REAL | kg | idef | 0 | 100 | 500000 | 0 | Target Weight of Basket 2 | $PRMC | $PRMC
773 | TARGET_M_BASKET3 | REAL | kg | idef | 0 | 100 | 500000 | 0 | Target Weight of Basket 3 | $PRMC | $PRMC
774 | TARGET_M_CONTINOUS | REAL | kg | idef | 0 | 100 | 500000 | 0 | Target Weight of continous charging | $PRMC | $PRMC
775 | TARGET_AL | REAL | 1 | idef | 0 | 0 | 0.1 | 0 | Target tapping analysis: Al Wght% [1=100%] | $PRMC | $PRMC
776 | TARGET_B | REAL | 1 | idef | 0 | 0 | 0.1 | 0 | Target tapping analysis: B Wght% [1=100%] | $PRMC | $PRMC
777 | TARGET_C | REAL | 1 | idef | 0.001 | 0 | 0.1 | 0 | Target tapping analysis: C Wght% [1=100%] | $PRMC | $PRMC
778 | TARGET_CA | REAL | 1 | idef | 0 | 0 | 0.1 | 0 | Target tapping analysis: Ca Wght% [1=100%] | $PRMC | $PRMC
779 | TARGET_CO | REAL | 1 | idef | 0 | 0 | 0.1 | 0 | Target tapping analysis: Co Wght% [1=100%] | $PRMC | $PRMC
780 | TARGET_CR | REAL | 1 | idef | 0 | 0 | 0.3 | 0 | Target tapping analysis: Cr Wght% [1=100%] | $PRMC | $PRMC
781 | TARGET_CU | REAL | 1 | idef | 0 | 0 | 0.1 | 0 | Target tapping analysis: Cu Wght% [1=100%] | $PRMC | $PRMC
782 | TARGET_FE | REAL | 1 | idef | 0.999 | 0 | 1 | 0 | Target tapping analysis: Fe Wght% [1=100%] | $PRMC | $PRMC
783 | TARGET_H | REAL | 1 | idef | 0 | 0 | 0.1 | 0 | Target tapping analysis: H Wght% [1=100%] | $PRMC | $PRMC
784 | TARGET_MG | REAL | 1 | idef | 0 | 0 | 0.1 | 0 | Target tapping analysis: Mg Wght% [1=100%] | $PRMC | $PRMC
785 | TARGET_MN | REAL | 1 | idef | 0 | 0 | 0.3 | 0 | Target tapping analysis: Mn Wght% [1=100%] | $PRMC | $PRMC
786 | TARGET_MO | REAL | 1 | idef | 0 | 0 | 0.2 | 0 | Target tapping analysis: Mo Wght% [1=100%] | $PRMC | $PRMC
787 | TARGET_N | REAL | 1 | idef | 0 | 0 | 0.1 | 0 | Target tapping analysis: N Wght% [1=100%] | $PRMC | $PRMC
788 | TARGET_NB | REAL | 1 | idef | 0 | 0 | 0.1 | 0 | Target tapping analysis: Ni Wght% [1=100%] | $PRMC | $PRMC
789 | TARGET_NI | REAL | 1 | idef | 0 | 0 | 1 | 0 | Target tapping analysis: Ni Wght% [1=100%] | $PRMC | $PRMC
790 | TARGET_O | REAL | 1 | idef | 0 | 0 | 0.1 | 0 | Target tapping analysis: O Wght% [1=100%] | $PRMC | $PRMC
791 | TARGET_P | REAL | 1 | idef | 0 | 0 | 0.1 | 0 | Target tapping analysis: P Wght% [1=100%] | $PRMC | $PRMC
792 | TARGET_S | REAL | 1 | idef | 0 | 0 | 0.1 | 0 | Target tapping analysis: S Wght% [1=100%] | $PRMC | $PRMC
793 | TARGET_SI | REAL | 1 | idef | 0 | 0 | 0.1 | 0 | Target tapping analysis: Si Wght% [1=100%] | $PRMC | $PRMC
794 | TARGET_SN | REAL | 1 | idef | 0 | 0 | 0.1 | 0 | Target tapping analysis: Sn Wght% [1=100%] | $PRMC | $PRMC
795 | TARGET_TI | REAL | 1 | idef | 0 | 0 | 0.1 | 0 | Target tapping analysis: Ti Wght% [1=100%] | $PRMC | $PRMC
796 | TARGET_V | REAL | 1 | idef | 0 | 0 | 0.1 | 0 | Target tapping analysis: V Wght% [1=100%] | $PRMC | $PRMC
797 | TARGET_ZN | REAL | 1 | idef | 0 | 0 | 0.1 | 0 | Target tapping analysis: Zn Wght% [1=100%] | $PRMC | $PRMC
#6. Debugging and end-user specific Parameters
896 | P_DEBUG01 | REAL |  | idef | nan |  |  | 0 | Parameters reserved for debugging purposes | $PRMC | $PRMC
897 | P_DEBUG02 | REAL |  | idef | nan |  |  | 0 | Parameters reserved for debugging purposes | $PRMC | $PRMC
898 | P_DEBUG03 | REAL |  | idef | nan |  |  | 0 | Parameters reserved for debugging purposes | $PRMC | $PRMC
899 | P_DEBUG04 | REAL |  | idef | nan |  |  | 0 | Parameters reserved for debugging purposes | $PRMC | $PRMC
900 | P_DEBUG05 | REAL |  | idef | nan |  |  | 0 | Parameters reserved for debugging purposes | $PRMC | $PRMC
901 | P_DEBUG06 | REAL |  | idef | nan |  |  | 0 | Parameters reserved for debugging purposes | $PRMC | $PRMC
902 | P_DEBUG07 | REAL |  | idef | nan |  |  | 0 | Parameters reserved for debugging purposes | $PRMC | $PRMC
903 | P_DEBUG08 | REAL |  | idef | nan |  |  | 0 | Parameters reserved for debugging purposes | $PRMC | $PRMC
904 | P_DEBUG09 | REAL |  | idef | nan |  |  | 0 | Parameters reserved for debugging purposes | $PRMC | $PRMC
#1023=PRM_MAX_N_K-1
#EOF